## SOR_COMPOSITION
WORKS_SOR_CODE | WORKS_SOR_UNIT | WORKS_SOR_COMP_QTY | SOR_TYPE | SOR_CODE | SOR_DESCRIPTION | SOR_UNIT | QUANTITY | Item description Name as per AR 2006 | Remarks | Remark
SOR_000547 | SQM | 1 | Materials | SOR_000027 | K.B. bricks (25 Cm. * 12cm. * 8Cm.) having crushed strength not less than 75 Kg./Cm2 with dimensional tolerance +- 8 percent. | NOS | 98.9247 | K.B.Bricks 25cm size having crushing strength between 75 Kg to 99 Kg per cm2 pitching on end including filling the interstices with sand or sandy soil | PAGE NO-150 Sl. No.-25
|  |  | Labour | SOR_000314 | Mason(Second Class) (Skilled) | NOS | 0.053763
|  |  | Labour | SOR_000290 | Male Mulia (Unskilled) | NOS | 0.32258
|  |  | Labour | SOR_000291 | Female Mulia (Unskilled) | NOS | 0.21505
SOR_000548 | SQM | 1 | Materials | SOR_000027 | K.B. bricks (25 Cm. * 12cm. * 8Cm.) having crushed strength not less than 75 Kg./Cm2 with dimensional tolerance +- 8 percent. | NOS | 49.4624 | K.B.Bricks 25cm size having crushing strength between 75 Kg. to 99 Kg per cm2 pitching on edge including filling the interstices with sand or sandy soil. | PAGE NO-151 Sl. No.-26
|  |  | Labour | SOR_000314 | Mason(Second Class) (Skilled) | NOS | 0.026882
|  |  | Labour | SOR_000290 | Male Mulia (Unskilled) | NOS | 0.10753
|  |  | Labour | SOR_000291 | Female Mulia (Unskilled) | NOS | 0.21505
SOR_000699 | CUM | 1 | Material | SOR_000027 | K.B. bricks (25 Cm. * 12cm. * 8Cm.) having crushed strength not less than 75 Kg./Cm2 with dimensional tolerance +- 8 percent. | NOS | 350 | Brick work with Fly ash brick 25cm x 12cm x 8cm size having crushing strength not less than 75 Kg/cm2 with dimensional tolerance ± 8 percent in cement mortar (1:3) in foundation and plinth 1 cum | Pg.no-71,point-1 | F & P
|  |  | Material | SOR_000069 | Sand | CUM | 0.28
|  |  | Material | SOR_000021 | Cement excluding Cost of Empty Gunny Bags | QNTL | 1.33
|  |  | Labour | SOR_000334 | Mason-Special (Highly-Skilled) | NOS | 0.35
|  |  | Labour | SOR_000314 | Mason(Second Class) (Skilled) | NOS | 1.05
|  |  | Labour | SOR_000290 | Male Mulia (Unskilled) | NOS | 1.41
|  |  | Labour | SOR_000291 | Female Mulia (Unskilled) | NOS | 1.41
|  |  | Labour | SOR_000290 | Male Mulia (Unskilled) | NOS | 0.14
SOR_000700 | CUM | 1 | Material | SOR_000027 | K.B. bricks (25 Cm. * 12cm. * 8Cm.) having crushed strength not less than 75 Kg./Cm2 with dimensional tolerance +- 8 percent. | NOS | 350 | Brick work with Fly ash brick 25cm x 12cm x 8cm size having crushing strength not less than 75 Kg/cm2 with dimensional tolerance ± 8 percent in cement mortar (1:3) in Superstructure 1 cum | Pg.no-71,point-1 | Superstructure
|  |  | Material | SOR_000069 | Sand | CUM | 0.28 |  |  | Rs.33.00 /Cum to be added with labour basic rate
|  |  | Material | SOR_000021 | Cement excluding Cost of Empty Gunny Bags | QNTL | 1.33
|  |  | Labour | SOR_000334 | Mason-Special (Highly-Skilled) | NOS | 0.35
|  |  | Labour | SOR_000314 | Mason(Second Class) (Skilled) | NOS | 1.05
|  |  | Labour | SOR_000290 | Male Mulia (Unskilled) | NOS | 1.41
|  |  | Labour | SOR_000291 | Female Mulia (Unskilled) | NOS | 1.41
|  |  | Labour | SOR_000290 | Male Mulia (Unskilled) | NOS | 0.14
SOR_000701 | CUM | 1 | Material | SOR_000027 | K.B. bricks (25 Cm. * 12cm. * 8Cm.) having crushed strength not less than 75 Kg./Cm2 with dimensional tolerance +- 8 percent. | NOS | 350 | Brick work with Fly ash brick 25cm x 12cm x 8cm size having crushing strength not less than 75 Kg/cm2 with dimensional tolerance ± 8 percent in cement mortar (1:3) in first floor | Pg.no-71,point-1 | FF
|  |  | Material | SOR_000069 | Sand | CUM | 0.28
|  |  | Material | SOR_000021 | Cement excluding Cost of Empty Gunny Bags | QNTL | 1.33
|  |  | Labour | SOR_000334 | Mason-Special (Highly-Skilled) | NOS | 0.4025
|  |  | Labour | SOR_000314 | Mason(Second Class) (Skilled) | NOS | 1.2075
|  |  | Labour | SOR_000290 | Male Mulia (Unskilled) | NOS | 1.6215
|  |  | Labour | SOR_000291 | Female Mulia (Unskilled) | NOS | 1.6215
|  |  | Labour | SOR_000290 | Male Mulia (Unskilled) | NOS | 0.161
SOR_000278 | CUM | 1 | Material | SOR_000071 | Fly ash bricks (25Cm. * 12cm. * 8Cm) having crushed strength not less than 75 Kg. /Cm2 with dimensional tolerance +- 2 percent. | NOS | 350 | Brick work with Fly ash. bricks 25cm x 12cm x 8cm size having crushing strength not less than 75 Kg/cm2 with dimensional tolerance ±8 percent incement mortar (1:4) in foundation and plinth | PAGE NO-71 Sl. No.-2 | F & P
|  |  | Material | SOR_000002 | Screened and washed sharp sand for mortar | CUM | 0.28
|  |  | Material | SOR_000021 | Cement excluding Cost of Empty Gunny Bags | QNTL | 1
|  |  | Labour | SOR_000334 | Mason-Special (Highly-Skilled) | NOS | 0.35
|  |  | Labour | SOR_000314 | Mason(Second Class) (Skilled) | NOS | 1.05
|  |  | Labour | SOR_000290 | Male Mulia (Unskilled) | NOS | 1.41
|  |  | Labour | SOR_000291 | Female Mulia (Unskilled) | NOS | 1.41
|  |  | Labour | SOR_000290 | Male Mulia (Unskilled) | NOS | 0.14
SOR_000279 | CUM | 1 | Material | SOR_000071 | Fly ash bricks (25Cm. * 12cm. * 8Cm) having crushed strength not less than 75 Kg. /Cm2 with dimensional tolerance +- 2 percent. | NOS | 350 | Brick work with Fly ash. bricks 25cm x 12cm x 8cm size having crushing strength not less than 75 Kg/cm2 with dimensional tolerance ±8 percent incement mortar (1:4) in Superstructure | PAGE NO-71 Sl. No.-2 | Superstructure
|  |  | Material | SOR_000002 | Screened and washed sharp sand for mortar | CUM | 0.28 |  |  | Rs.33.00 /Cum to be added with labour basic rate
|  |  | Material | SOR_000021 | Cement excluding Cost of Empty Gunny Bags | QNTL | 1
|  |  | Labour | SOR_000334 | Mason-Special (Highly-Skilled) | NOS | 0.35
|  |  | Labour | SOR_000314 | Mason(Second Class) (Skilled) | NOS | 1.05
|  |  | Labour | SOR_000290 | Male Mulia (Unskilled) | NOS | 1.41
|  |  | Labour | SOR_000291 | Female Mulia (Unskilled) | NOS | 1.41
|  |  | Labour | SOR_000290 | Male Mulia (Unskilled) | NOS | 0.14
SOR_000280 | CUM | 1 | Material | SOR_000071 | Fly ash bricks (25Cm. * 12cm. * 8Cm) having crushed strength not less than 75 Kg. /Cm2 with dimensional tolerance +- 2 percent. | NOS | 350 | Brick work with Fly ash. bricks 25cm x 12cm x 8cm size having crushing strength not less than 75 Kg/cm2 with dimensional tolerance ±8 percent in cement mortar (1:4) in First Floor | PAGE NO-71 Sl. No.-2 | FF
|  |  | Material | SOR_000002 | Screened and washed sharp sand for mortar | CUM | 0.28
|  |  | Material | SOR_000021 | Cement excluding Cost of Empty Gunny Bags | QNTL | 1
|  |  | Labour | SOR_000334 | Mason-Special (Highly-Skilled) | NOS | 0.4025
|  |  | Labour | SOR_000314 | Mason(Second Class) (Skilled) | NOS | 1.2075
|  |  | Labour | SOR_000290 | Male Mulia (Unskilled) | NOS | 1.6215
|  |  | Labour | SOR_000291 | Female Mulia (Unskilled) | NOS | 1.41
|  |  | Labour | SOR_000290 | Male Mulia (Unskilled) | NOS | 0.161
SOR_000283 | CUM | 1 | Material | SOR_000071 | Fly ash bricks (25Cm. * 12cm. * 8Cm) having crushed strength not less than 75 Kg. /Cm2 with dimensional tolerance +- 2 percent. | NOS | 350 | Brick work with Fly ash. bricks 25cm x 12cm x 8cm size having crushing strength not less than 75 Kg/cm2 with dimensional tolerance ±8 percent incement mortar (1:6) in foundation and plinth | PAGE NO-71 Sl. No.-3 | F & P
|  |  | Material | SOR_000002 | Screened and washed sharp sand for mortar | CUM | 0.28
|  |  | Material | SOR_000021 | Cement excluding Cost of Empty Gunny Bags | QNTL | 0.672
|  |  | Labour | SOR_000334 | Mason-Special (Highly-Skilled) | NOS | 0.35
|  |  | Labour | SOR_000314 | Mason(Second Class) (Skilled) | NOS | 1.05
|  |  | Labour | SOR_000290 | Male Mulia (Unskilled) | NOS | 1.41
|  |  | Labour | SOR_000291 | Female Mulia (Unskilled) | NOS | 1.41
|  |  | Labour | SOR_000290 | Male Mulia (Unskilled) | NOS | 0.14
SOR_000284 | CUM | 1 | Material | SOR_000071 | Fly ash bricks (25Cm. * 12cm. * 8Cm) having crushed strength not less than 75 Kg. /Cm2 with dimensional tolerance +- 2 percent. | NOS | 350 | Brick work with Fly ash. bricks 25cm x 12cm x 8cm size having crushing strength not less than 75 Kg/cm2 with dimensional tolerance ±8 percent incement mortar (1:6) in Superstructure | PAGE NO-71 Sl. No.-3 | Superstructure
|  |  | Material | SOR_000002 | Screened and washed sharp sand for mortar | CUM | 0.28 |  |  | Rs.33.00 /Cum to be added with labour basic rate
|  |  | Material | SOR_000021 | Cement excluding Cost of Empty Gunny Bags | QNTL | 0.672
|  |  | Labour | SOR_000334 | Mason-Special (Highly-Skilled) | NOS | 0.35
|  |  | Labour | SOR_000314 | Mason(Second Class) (Skilled) | NOS | 1.05
|  |  | Labour | SOR_000290 | Male Mulia (Unskilled) | NOS | 1.41
|  |  | Labour | SOR_000291 | Female Mulia (Unskilled) | NOS | 1.41
|  |  | Labour | SOR_000290 | Male Mulia (Unskilled) | NOS | 0.14
SOR_000285 | CUM | 1 | Material | SOR_000071 | Fly ash bricks (25Cm. * 12cm. * 8Cm) having crushed strength not less than 75 Kg. /Cm2 with dimensional tolerance +- 2 percent. | NOS | 350 | Brick work with Fly ash. bricks 25cm x 12cm x 8cm size having crushing strength not less than 75 Kg/cm2 with dimensional tolerance ±8 percent in cement mortar (1:6) in First Floor | PAGE NO-71 Sl. No.-3 | FF
|  |  | Material | SOR_000002 | Screened and washed sharp sand for mortar | CUM | 0.28
|  |  | Material | SOR_000021 | Cement excluding Cost of Empty Gunny Bags | QNTL | 0.672
|  |  | Labour | SOR_000334 | Mason-Special (Highly-Skilled) | NOS | 0.4025
|  |  | Labour | SOR_000314 | Mason(Second Class) (Skilled) | NOS | 1.2075
|  |  | Labour | SOR_000290 | Male Mulia (Unskilled) | NOS | 1.6215
|  |  | Labour | SOR_000291 | Female Mulia (Unskilled) | NOS | 1.41
|  |  | Labour | SOR_000290 | Male Mulia (Unskilled) | NOS | 0.161
SOR_000702 | CUM | 1 | Material | SOR_000071 | Fly ash bricks (25Cm. * 12cm. * 8Cm) having crushed strength not less than 75 Kg. /Cm2 with dimensional tolerance +- 2 percent. | NOS | 350 | Brick work with Fly ash. bricks 25cm x 12cm x 8cm size having crushing strength not less than 75 Kg/cm2 with dimensional tolerance ±8 percent increment mortar (1:8) in foundation and plinth | PAGE NO-72 Sl. No.-4 | F & P
|  |  | Material | SOR_000002 | Screened and washed sharp sand for mortar | CUM | 0.28
|  |  | Material | SOR_000021 | Cement excluding Cost of Empty Gunny Bags | QNTL | 0.501
|  |  | Labour | SOR_000334 | Mason-Special (Highly-Skilled) | NOS | 0.35
|  |  | Labour | SOR_000314 | Mason(Second Class) (Skilled) | NOS | 1.05
|  |  | Labour | SOR_000290 | Male Mulia (Unskilled) | NOS | 1.41
|  |  | Labour | SOR_000291 | Female Mulia (Unskilled) | NOS | 1.41
|  |  | Labour | SOR_000290 | Male Mulia (Unskilled) | NOS | 0.14
SOR_000703 | CUM | 1 | Material | SOR_000071 | Fly ash bricks (25Cm. * 12cm. * 8Cm) having crushed strength not less than 75 Kg. /Cm2 with dimensional tolerance +- 2 percent. | NOS | 350 | Brick work with Fly ash. bricks 25cm x 12cm x 8cm size having crushing strength not less than 75 Kg/cm2 with dimensional tolerance ±8 percent increment mortar (1:8) in Superstructure (Ground Floor) | PAGE NO-72 Sl. No.-4 | Superstructure
|  |  | Material | SOR_000002 | Screened and washed sharp sand for mortar | CUM | 0.28 |  |  | Rs.33.00 /Cum to be added with labour basic rate
|  |  | Material | SOR_000021 | Cement excluding Cost of Empty Gunny Bags | QNTL | 0.501
|  |  | Labour | SOR_000334 | Mason-Special (Highly-Skilled) | NOS | 0.35
|  |  | Labour | SOR_000314 | Mason(Second Class) (Skilled) | NOS | 1.05
|  |  | Labour | SOR_000290 | Male Mulia (Unskilled) | NOS | 1.41
|  |  | Labour | SOR_000291 | Female Mulia (Unskilled) | NOS | 1.41
|  |  | Labour | SOR_000290 | Male Mulia (Unskilled) | NOS | 0.14
SOR_000704 | CUM | 1 | Material | SOR_000071 | Fly ash bricks (25Cm. * 12cm. * 8Cm) having crushed strength not less than 75 Kg. /Cm2 with dimensional tolerance +- 2 percent. | NOS | 350 | Brick work with Fly ash. bricks 25cm x 12cm x 8cm size having crushing strength not less than 75 Kg/cm2 with dimensional tolerance ±8 percent in cement mortar (1:8) in First Floor | PAGE NO-72 Sl. No.-4 | FF
|  |  | Material | SOR_000002 | Screened and washed sharp sand for mortar | CUM | 0.28
|  |  | Material | SOR_000021 | Cement excluding Cost of Empty Gunny Bags | QNTL | 0.501
|  |  | Labour | SOR_000334 | Mason-Special (Highly-Skilled) | NOS | 0.4025
|  |  | Labour | SOR_000314 | Mason(Second Class) (Skilled) | NOS | 1.2075
|  |  | Labour | SOR_000290 | Male Mulia (Unskilled) | NOS | 1.6215
|  |  | Labour | SOR_000291 | Female Mulia (Unskilled) | NOS | 1.41
|  |  | Labour | SOR_000290 | Male Mulia (Unskilled) | NOS | 0.161
SOR_000258 | CUM | 1 | Material | SOR_000027 | K.B. bricks (25 Cm. * 12cm. * 8Cm.) having crushed strength not less than 75 Kg./Cm2 with dimensional tolerance +- 8 percent. | NOS | 350 | Brick work with K B Bricks 25cm x 12cm x 8cm size having crushing strength not less than 75 Kg/cm2 with dimensional tolerance ±8 percent incement mortar (1:3) in foundation and plinth | PAGE NO-71 Sl. No.-1 | F & P
|  |  | Material | SOR_000002 | Screened and washed sharp sand for mortar | CUM | 0.28
|  |  | Material | SOR_000021 | Cement excluding Cost of Empty Gunny Bags | QNTL | 1.33
|  |  | Labour | SOR_000334 | Mason-Special (Highly-Skilled) | NOS | 0.35
|  |  | Labour | SOR_000314 | Mason(Second Class) (Skilled) | NOS | 1.05
|  |  | Labour | SOR_000290 | Male Mulia (Unskilled) | NOS | 1.41
|  |  | Labour | SOR_000291 | Female Mulia (Unskilled) | NOS | 1.41
|  |  | Labour | SOR_000290 | Male Mulia (Unskilled) | NOS | 0.14
SOR_000259 | CUM | 1 | Material | SOR_000027 | K.B. bricks (25 Cm. * 12cm. * 8Cm.) having crushed strength not less than 75 Kg./Cm2 with dimensional tolerance +- 8 percent. | NOS | 350 | Brick work with K B Bricks 25cm x 12cm x 8cm size having crushing strength not less than 75 Kg/cm2 with dimensional tolerance ±8 percent incement mortar (1:3) in Superstructure | PAGE NO-71 Sl. No.-1 | Superstructure
|  |  | Material | SOR_000002 | Screened and washed sharp sand for mortar | CUM | 0.28 |  |  | Rs.33.00 /Cum to be added with labour basic rate
|  |  | Material | SOR_000021 | Cement excluding Cost of Empty Gunny Bags | QNTL | 1.33
|  |  | Labour | SOR_000334 | Mason-Special (Highly-Skilled) | NOS | 0.35
|  |  | Labour | SOR_000314 | Mason(Second Class) (Skilled) | NOS | 1.05
|  |  | Labour | SOR_000290 | Male Mulia (Unskilled) | NOS | 1.41
|  |  | Labour | SOR_000291 | Female Mulia (Unskilled) | NOS | 1.41
|  |  | Labour | SOR_000290 | Male Mulia (Unskilled) | NOS | 0.14
SOR_000260 | CUM | 1 | Material | SOR_000027 | K.B. bricks (25 Cm. * 12cm. * 8Cm.) having crushed strength not less than 75 Kg./Cm2 with dimensional tolerance +- 8 percent. | NOS | 350 | Brick work withK B Bricks 25cm x 12cm x 8cm size having crushing strength not less than 75 Kg/cm2 with dimensional tolerance ±8 percent in cement mortar (1:3) in First Floor | PAGE NO-71 Sl. No.-1 | FF
|  |  | Material | SOR_000002 | Screened and washed sharp sand for mortar | CUM | 0.28
|  |  | Material | SOR_000021 | Cement excluding Cost of Empty Gunny Bags | QNTL | 1.33
|  |  | Labour | SOR_000334 | Mason-Special (Highly-Skilled) | NOS | 0.4025
|  |  | Labour | SOR_000314 | Mason(Second Class) (Skilled) | NOS | 1.2075
|  |  | Labour | SOR_000290 | Male Mulia (Unskilled) | NOS | 1.6215
|  |  | Labour | SOR_000291 | Female Mulia (Unskilled) | NOS | 1.41
|  |  | Labour | SOR_000290 | Male Mulia (Unskilled) | NOS | 0.161
SOR_000263 | CUM | 1 | Material | SOR_000027 | K.B. bricks (25 Cm. * 12cm. * 8Cm.) having crushed strength not less than 75 Kg./Cm2 with dimensional tolerance +- 8 percent. | NOS | 350 | Brick work with K B Bricks 25cm x 12cm x 8cm size having crushing strength not less than 75 Kg/cm2 with dimensional tolerance ±8 percent incement mortar (1:4) in foundation and plinth | PAGE NO-71 Sl. No.-2 | F & P
|  |  | Material | SOR_000002 | Screened and washed sharp sand for mortar | CUM | 0.28
|  |  | Material | SOR_000021 | Cement excluding Cost of Empty Gunny Bags | QNTL | 1
|  |  | Labour | SOR_000334 | Mason-Special (Highly-Skilled) | NOS | 0.35
|  |  | Labour | SOR_000314 | Mason(Second Class) (Skilled) | NOS | 1.05
|  |  | Labour | SOR_000290 | Male Mulia (Unskilled) | NOS | 1.41
|  |  | Labour | SOR_000291 | Female Mulia (Unskilled) | NOS | 1.41
|  |  | Labour | SOR_000290 | Male Mulia (Unskilled) | NOS | 0.14
SOR_000264 | CUM | 1 | Material | SOR_000027 | K.B. bricks (25 Cm. * 12cm. * 8Cm.) having crushed strength not less than 75 Kg./Cm2 with dimensional tolerance +- 8 percent. | NOS | 350 | Brick work with K B Bricks 25cm x 12cm x 8cm size having crushing strength not less than 75 Kg/cm2 with dimensional tolerance ±8 percent incement mortar (1:4) in Superstructure | PAGE NO-71 Sl. No.-2 | Superstructure
|  |  | Material | SOR_000002 | Screened and washed sharp sand for mortar | CUM | 0.28 |  |  | Rs.33.00 /Cum to be added with labour basic rate
|  |  | Material | SOR_000021 | Cement excluding Cost of Empty Gunny Bags | QNTL | 1
|  |  | Labour | SOR_000334 | Mason-Special (Highly-Skilled) | NOS | 0.35
|  |  | Labour | SOR_000314 | Mason(Second Class) (Skilled) | NOS | 1.05
|  |  | Labour | SOR_000290 | Male Mulia (Unskilled) | NOS | 1.41
|  |  | Labour | SOR_000291 | Female Mulia (Unskilled) | NOS | 1.41
|  |  | Labour | SOR_000290 | Male Mulia (Unskilled) | NOS | 0.14
SOR_000265 | CUM | 1 | Material | SOR_000027 | K.B. bricks (25 Cm. * 12cm. * 8Cm.) having crushed strength not less than 75 Kg./Cm2 with dimensional tolerance +- 8 percent. | NOS | 350 | Brick work with K B Bricks 25cm x 12cm x 8cm size having crushing strength not less than 75 Kg/cm2 with dimensional tolerance ±8 percent in cement mortar (1:4) in First Floor | PAGE NO-71 Sl. No.-2 | FF
|  |  | Material | SOR_000002 | Screened and washed sharp sand for mortar | CUM | 0.28
|  |  | Material | SOR_000021 | Cement excluding Cost of Empty Gunny Bags | QNTL | 1
|  |  | Labour | SOR_000334 | Mason-Special (Highly-Skilled) | NOS | 0.4025
|  |  | Labour | SOR_000314 | Mason(Second Class) (Skilled) | NOS | 1.2075
|  |  | Labour | SOR_000290 | Male Mulia (Unskilled) | NOS | 1.6215
|  |  | Labour | SOR_000291 | Female Mulia (Unskilled) | NOS | 1.41
|  |  | Labour | SOR_000290 | Male Mulia (Unskilled) | NOS | 0.161
SOR_000268 | CUM | 1 | Material | SOR_000027 | K.B. bricks (25 Cm. * 12cm. * 8Cm.) having crushed strength not less than 75 Kg./Cm2 with dimensional tolerance +- 8 percent. | NOS | 350 | Brick work with K B Bricks 25cm x 12cm x 8cm size having crushing strength not less than 75 Kg/cm2 with dimensional tolerance ±8 percent incement mortar (1:6) in foundation and plinth | PAGE NO-71 Sl. No.-3 | F & P
|  |  | Material | SOR_000002 | Screened and washed sharp sand for mortar | CUM | 0.28
|  |  | Material | SOR_000021 | Cement excluding Cost of Empty Gunny Bags | QNTL | 0.672
|  |  | Labour | SOR_000334 | Mason-Special (Highly-Skilled) | NOS | 0.35
|  |  | Labour | SOR_000314 | Mason(Second Class) (Skilled) | NOS | 1.05
|  |  | Labour | SOR_000290 | Male Mulia (Unskilled) | NOS | 1.41
|  |  | Labour | SOR_000291 | Female Mulia (Unskilled) | NOS | 1.41
|  |  | Labour | SOR_000290 | Male Mulia (Unskilled) | NOS | 0.14
SOR_000269 | CUM | 1 | Material | SOR_000027 | K.B. bricks (25 Cm. * 12cm. * 8Cm.) having crushed strength not less than 75 Kg./Cm2 with dimensional tolerance +- 8 percent. | NOS | 350 | Brick work with K B Bricks 25cm x 12cm x 8cm size having crushing strength not less than 75 Kg/cm2 with dimensional tolerance ±8 percent incement mortar (1:6) in Superstructure | PAGE NO-71 Sl. No.-3 | Superstructure
|  |  | Material | SOR_000002 | Screened and washed sharp sand for mortar | CUM | 0.28 |  |  | Rs.33.00 /Cum to be added with labour basic rate
|  |  | Material | SOR_000021 | Cement excluding Cost of Empty Gunny Bags | QNTL | 0.672
|  |  | Labour | SOR_000334 | Mason-Special (Highly-Skilled) | NOS | 0.35
|  |  | Labour | SOR_000314 | Mason(Second Class) (Skilled) | NOS | 1.05
|  |  | Labour | SOR_000290 | Male Mulia (Unskilled) | NOS | 1.41
|  |  | Labour | SOR_000291 | Female Mulia (Unskilled) | NOS | 1.41
|  |  | Labour | SOR_000290 | Male Mulia (Unskilled) | NOS | 0.14
SOR_000270 | CUM | 1 | Material | SOR_000027 | K.B. bricks (25 Cm. * 12cm. * 8Cm.) having crushed strength not less than 75 Kg./Cm2 with dimensional tolerance +- 8 percent. | NOS | 350 | Brick work with K B Bricks 25cm x 12cm x 8cm size having crushing strength not less than 75 Kg/cm2 with dimensional tolerance ±8 percent in cement mortar (1:6) in First Floor | PAGE NO-71 Sl. No.-3 | FF
|  |  | Material | SOR_000002 | Screened and washed sharp sand for mortar | CUM | 0.28
|  |  | Material | SOR_000021 | Cement excluding Cost of Empty Gunny Bags | QNTL | 0.672
|  |  | Labour | SOR_000334 | Mason-Special (Highly-Skilled) | NOS | 0.4025
|  |  | Labour | SOR_000314 | Mason(Second Class) (Skilled) | NOS | 1.2075
|  |  | Labour | SOR_000290 | Male Mulia (Unskilled) | NOS | 1.6215
|  |  | Labour | SOR_000291 | Female Mulia (Unskilled) | NOS | 1.41
|  |  | Labour | SOR_000290 | Male Mulia (Unskilled) | NOS | 0.161
SOR_000273 | CUM | 1 | Material | SOR_000027 | K.B. bricks (25 Cm. * 12cm. * 8Cm.) having crushed strength not less than 75 Kg./Cm2 with dimensional tolerance +- 8 percent. | NOS | 350 | Brick work with K B Bricks 25cm x 12cm x 8cm size having crushing strength not less than 75 Kg/cm2 with dimensional tolerance ±8 percent incement mortar (1:8) in foundation and plinth | PAGE NO-72 Sl. No.-4 | F & P
|  |  | Material | SOR_000002 | Screened and washed sharp sand for mortar | CUM | 0.28
|  |  | Material | SOR_000021 | Cement excluding Cost of Empty Gunny Bags | QNTL | 0.501
|  |  | Labour | SOR_000334 | Mason-Special (Highly-Skilled) | NOS | 0.35
|  |  | Labour | SOR_000314 | Mason(Second Class) (Skilled) | NOS | 1.05
|  |  | Labour | SOR_000290 | Male Mulia (Unskilled) | NOS | 1.41
|  |  | Labour | SOR_000291 | Female Mulia (Unskilled) | NOS | 1.41
|  |  | Labour | SOR_000290 | Male Mulia (Unskilled) | NOS | 0.14
SOR_000274 | CUM | 1 | Material | SOR_000027 | K.B. bricks (25 Cm. * 12cm. * 8Cm.) having crushed strength not less than 75 Kg./Cm2 with dimensional tolerance +- 8 percent. | NOS | 350 | Brick work with K B Bricks 25cm x 12cm x 8cm size having crushing strength not less than 75 Kg/cm2 with dimensional tolerance ±8 percent incement mortar (1:8) in Superstructure | PAGE NO-72 Sl. No.-4 | Superstructure
|  |  | Material | SOR_000002 | Screened and washed sharp sand for mortar | CUM | 0.28 |  |  | Rs.33.00 /Cum to be added with labour basic rate
|  |  | Material | SOR_000021 | Cement excluding Cost of Empty Gunny Bags | QNTL | 0.501
|  |  | Labour | SOR_000334 | Mason-Special (Highly-Skilled) | NOS | 0.35
|  |  | Labour | SOR_000314 | Mason(Second Class) (Skilled) | NOS | 1.05
|  |  | Labour | SOR_000290 | Male Mulia (Unskilled) | NOS | 1.41
|  |  | Labour | SOR_000291 | Female Mulia (Unskilled) | NOS | 1.41
|  |  | Labour | SOR_000290 | Male Mulia (Unskilled) | NOS | 0.14
SOR_000275 | CUM | 1 | Material | SOR_000027 | K.B. bricks (25 Cm. * 12cm. * 8Cm.) having crushed strength not less than 75 Kg./Cm2 with dimensional tolerance +- 8 percent. | NOS | 350 | Brick work with K B Bricks 25cm x 12cm x 8cm size having crushing strength not less than 75 Kg/cm2 with dimensional tolerance ±8 percent in cement mortar (1:8) in First Floor | PAGE NO-72 Sl. No.-4 | FF
|  |  | Material | SOR_000002 | Screened and washed sharp sand for mortar | CUM | 0.28
|  |  | Material | SOR_000021 | Cement excluding Cost of Empty Gunny Bags | QNTL | 0.501
|  |  | Labour | SOR_000334 | Mason-Special (Highly-Skilled) | NOS | 0.4025
|  |  | Labour | SOR_000314 | Mason(Second Class) (Skilled) | NOS | 1.2075
|  |  | Labour | SOR_000290 | Male Mulia (Unskilled) | NOS | 1.6215
|  |  | Labour | SOR_000291 | Female Mulia (Unskilled) | NOS | 1.41
|  |  | Labour | SOR_000290 | Male Mulia (Unskilled) | NOS | 0.161
SOR_000406 | CUM | 1 | Materials | SOR_000026 | Laterite Stone rough dressed | CUM | 1 | Laterite stone masonry in C:M (1:4) in F&P | Page No 80 SL No- 18 | F & P
|  |  | Materials | SOR_000002 | Screened and washed sharp sand for mortar | CUM | 0.24
|  |  | Materials | SOR_000021 | Cement excluding Cost of Empty Gunny Bags | QNTL | 0.858
|  |  | Labour | SOR_000322 | Stone Dresser/ Cutter (Second Class) (Skilled) | NOS | 2.12
|  |  | Labour | SOR_000297 | Sangi Mulia (Semi-skilled) | NOS | 1.41
|  |  | Labour | SOR_000334 | Mason-Special (Highly-Skilled) | NOS | 0.175
|  |  | Labour | SOR_000314 | Mason(Second Class) (Skilled) | NOS | 1.05
|  |  | Labour | SOR_000290 | Male Mulia (Unskilled) | NOS | 1.05
|  |  | Labour | SOR_000290 | Male Mulia (Unskilled) | NOS | 0.16
SOR_000407 | CUM | 1 | Materials | SOR_000026 | Laterite Stone rough dressed | CUM | 1 | Laterite stone masonry in C:M (1:4) in Super Structure (GF) | Page No 80 SL No- 18 | Superstructure
|  |  | Materials | SOR_000002 | Screened and washed sharp sand for mortar | CUM | 0.24 |  |  | Rs.41.90 /Cum to be added added with labour basic rate
|  |  | Materials | SOR_000021 | Cement excluding Cost of Empty Gunny Bags | QNTL | 0.858
|  |  | Labour | SOR_000322 | Stone Dresser/ Cutter (Second Class) (Skilled) | NOS | 2.12
|  |  | Labour | SOR_000297 | Sangi Mulia (Semi-skilled) | NOS | 1.41
|  |  | Labour | SOR_000334 | Mason-Special (Highly-Skilled) | NOS | 0.175
|  |  | Labour | SOR_000314 | Mason(Second Class) (Skilled) | NOS | 1.05
|  |  | Labour | SOR_000290 | Male Mulia (Unskilled) | NOS | 1.05
|  |  | Labour | SOR_000290 | Male Mulia (Unskilled) | NOS | 0.16
SOR_000705 | CUM | 1 | Materials | SOR_000026 | Laterite Stone rough dressed | CUM | 1 | Laterite stone masonry in cement mortar (1:6) in foundation and plinth Per 1 cum | page no 80 Sl No 17 | F & P
|  |  | Materials | SOR_000002 | Screened and washed sharp sand for mortar | CUM | 0.24
|  |  | Materials | SOR_000021 | Cement excluding Cost of Empty Gunny Bags | QNTL | 0.572
|  |  | Labour | SOR_000322 | Stone Dresser/ Cutter (Second Class) (Skilled) | NOS | 2.12
|  |  | Labour | SOR_000297 | Sangi Mulia (Semi-skilled) | NOS | 1.41
|  |  | Labour | SOR_000334 | Mason-Special (Highly-Skilled) | NOS | 0.175
|  |  | Labour | SOR_000314 | Mason(Second Class) (Skilled) | NOS | 1.05
|  |  | Labour | SOR_000290 | Male Mulia (Unskilled) | NOS | 1.05
|  |  | Labour | SOR_000290 | Male Mulia (Unskilled) | NOS | 0.16
SOR_000706 | CUM | 1 | Materials | SOR_000026 | Laterite Stone rough dressed | CUM | 1 | Laterite stone masonry in cement mortar (1:6) in Superstructure Per 1 cum (Superstructure Ground Floor) | page no 80 Sl No 17 | Superstructure
|  |  | Materials | SOR_000002 | Screened and washed sharp sand for mortar | CUM | 0.24 |  |  | Rs.41.90 /Cum to be added added with labour basic rate
|  |  | Materials | SOR_000021 | Cement excluding Cost of Empty Gunny Bags | QNTL | 0.572
|  |  | Labour | SOR_000322 | Stone Dresser/ Cutter (Second Class) (Skilled) | NOS | 2.12
|  |  | Labour | SOR_000297 | Sangi Mulia (Semi-skilled) | NOS | 1.41
|  |  | Labour | SOR_000334 | Mason-Special (Highly-Skilled) | NOS | 0.175
|  |  | Labour | SOR_000314 | Mason(Second Class) (Skilled) | NOS | 1.05
|  |  | Labour | SOR_000290 | Male Mulia (Unskilled) | NOS | 1.05
|  |  | Labour | SOR_000290 | Male Mulia (Unskilled) | NOS | 0.16
SOR_000409 | CUM | 1 | Materials | SOR_000026 | Laterite Stone rough dressed | CUM | 1 | L.S Masonry C:M: (1:8) in F&P | page no 80 Sl no 16 | F & P
|  |  | Materials | SOR_000002 | Screened and washed sharp sand for mortar | CUM | 0.24
|  |  | Materials | SOR_000021 | Cement excluding Cost of Empty Gunny Bags | QNTL | 0.429
|  |  | Labour | SOR_000322 | Stone Dresser/ Cutter (Second Class) (Skilled) | NOS | 2.12
|  |  | Labour | SOR_000297 | Sangi Mulia (Semi-skilled) | NOS | 1.41
|  |  | Labour | SOR_000334 | Mason-Special (Highly-Skilled) | NOS | 0.175
|  |  | Labour | SOR_000314 | Mason(Second Class) (Skilled) | NOS | 1.05
|  |  | Labour | SOR_000290 | Male Mulia (Unskilled) | NOS | 1.05
|  |  | Labour | SOR_000290 | Male Mulia (Unskilled) | NOS | 0.16
SOR_000410 | CUM | 1 | Materials | SOR_000026 | Laterite Stone rough dressed | CUM | 1 | L.S Masonry C:M: (1:8) in super structure | page no 80 Sl no 16 | Superstructure
|  |  | Materials | SOR_000002 | Screened and washed sharp sand for mortar | CUM | 0.24 |  |  | Rs.41.90 /Cum to be added added with labour basic rate
|  |  | Materials | SOR_000021 | Cement excluding Cost of Empty Gunny Bags | QNTL | 0.429
|  |  | Labour | SOR_000322 | Stone Dresser/ Cutter (Second Class) (Skilled) | NOS | 2.12
|  |  | Labour | SOR_000297 | Sangi Mulia (Semi-skilled) | NOS | 1.41
|  |  | Labour | SOR_000334 | Mason-Special (Highly-Skilled) | NOS | 0.175
|  |  | Labour | SOR_000314 | Mason(Second Class) (Skilled) | NOS | 1.05
|  |  | Labour | SOR_000290 | Male Mulia (Unskilled) | NOS | 1.05
|  |  | Labour | SOR_000290 | Male Mulia (Unskilled) | NOS | 0.16
SOR_000412 | CUM | 1 | Labour | SOR_000309 | Stone packer (Semi-skilled) | NOS | 0.35 | Laterite stone packing flat in foundation (L.only) | page No 81 Sl No 23
|  |  | Labour | SOR_000294 | Mulia Working in water or arduous nature of work (Semi-skilled) | NOS | 0.71
|  |  | Labour | SOR_000290 | Male Mulia (Unskilled) | NOS | 0.35
SOR_000415 | CUM | 1 | Labour | SOR_000309 | Stone packer (Semi-skilled) | NOS | 0.71 | Laterite stone block edge packing including the cost of materials | page No 81 Sl No 22
|  |  | Labour | SOR_000294 | Mulia Working in water or arduous nature of work (Semi-skilled) | NOS | 0.71
|  |  | Labour | SOR_000290 | Male Mulia (Unskilled) | NOS | 0.71
SOR_000707 | CUM | 1 | Materials | SOR_000779 | Rough stone granite quarried including bond stones | CUM | 1 | Random rubble H.G. stone Masonry in cement mortar (1:4) in foundation and plinth. | page no 76 Sl no 5 | F & P
|  |  | Materials | SOR_000002 | Screened and washed sharp sand for mortar | CUM | 0.34
|  |  | Materials | SOR_000021 | Cement excluding Cost of Empty Gunny Bags | QNTL | 1.2156
|  |  | Labour | SOR_000334 | Mason-Special (Highly-Skilled) | NOS | 0.35
|  |  | Labour | SOR_000314 | Mason(Second Class) (Skilled) | NOS | 1.41
|  |  | Labour | SOR_000290 | Male Mulia (Unskilled) | NOS | 1.41
|  |  | Labour | SOR_000291 | Female Mulia (Unskilled) | NOS | 1.41
|  |  | Labour | SOR_000290 | Male Mulia (Unskilled) | NOS | 0.35
SOR_000708 | CUM | 1 | Materials | SOR_000779 | Rough stone granite quarried including bond stones | CUM | 1 | Random rubble H.G. stone Masonry in cement mortar (1:5) in foundation and plinth. | page no 75 Sl no 2 | F & P
|  |  | Materials | SOR_000002 | Screened and washed sharp sand for mortar | CUM | 0.34
|  |  | Materials | SOR_000021 | Cement excluding Cost of Empty Gunny Bags | QNTL | 0.9724
|  |  | Labour | SOR_000334 | Mason-Special (Highly-Skilled) | NOS | 0.35
|  |  | Labour | SOR_000314 | Mason(Second Class) (Skilled) | NOS | 1.41
|  |  | Labour | SOR_000290 | Male Mulia (Unskilled) | NOS | 1.41
|  |  | Labour | SOR_000291 | Female Mulia (Unskilled) | NOS | 1.41
|  |  | Labour | SOR_000290 | Male Mulia (Unskilled) | NOS | 0.35
SOR_000709 | CUM | 1 | Materials | SOR_000779 | Rough stone granite quarried including bond stones | CUM | 1 | Random rubble H.G. stone Masonry in cement mortar (1:6) in foundation and plinth. | page no 75 Sl no 3 | F & P
|  |  | Materials | SOR_000002 | Screened and washed sharp sand for mortar | CUM | 0.34
|  |  | Materials | SOR_000021 | Cement excluding Cost of Empty Gunny Bags | QNTL | 0.8151
|  |  | Labour | SOR_000334 | Mason-Special (Highly-Skilled) | NOS | 0.35
|  |  | Labour | SOR_000314 | Mason(Second Class) (Skilled) | NOS | 1.41
|  |  | Labour | SOR_000290 | Male Mulia (Unskilled) | NOS | 1.41
|  |  | Labour | SOR_000291 | Female Mulia (Unskilled) | NOS | 1.41
|  |  | Labour | SOR_000290 | Male Mulia (Unskilled) | NOS | 0.35
SOR_000710 | CUM | 1 | Materials | SOR_000779 | Rough stone granite quarried including bond stones | CUM | 1 | Random rubble H.G. stone Masonry in cement mortar (1:8) in foundation and plinth | page no 76 Sl no 4 | F & P
|  |  | Materials | SOR_000002 | Screened and washed sharp sand for mortar | CUM | 0.34
|  |  | Materials | SOR_000021 | Cement excluding Cost of Empty Gunny Bags | QNTL | 0.6078
|  |  | Labour | SOR_000334 | Mason-Special (Highly-Skilled) | NOS | 0.35
|  |  | Labour | SOR_000314 | Mason(Second Class) (Skilled) | NOS | 1.41
|  |  | Labour | SOR_000290 | Male Mulia (Unskilled) | NOS | 1.41
|  |  | Labour | SOR_000291 | Female Mulia (Unskilled) | NOS | 1.41
|  |  | Labour | SOR_000290 | Male Mulia (Unskilled) | NOS | 0.35
SOR_000711 | CUM | 1 | Materials | SOR_000780 | Rough stone granite including bond stones | CUM | 1 | Coursed rubble H.G. stone Masonry (first class) in cement mortar (1:4) in foundation and plinth. | page no 77 Sl no 8 | F & P
|  |  | Materials | SOR_000002 | Screened and washed sharp sand for mortar | CUM | 0.24
|  |  | Materials | SOR_000021 | Cement excluding Cost of Empty Gunny Bags | QNTL | 0.858
|  |  | Labour | SOR_000334 | Mason-Special (Highly-Skilled) | NOS | 0.35
|  |  | Labour | SOR_000314 | Mason(Second Class) (Skilled) | NOS | 1.41
|  |  | Labour | SOR_000297 | Sangi Mulia (Semi-skilled) | NOS | 1.41
|  |  | Labour | SOR_000291 | Female Mulia (Unskilled) | NOS | 1.41
|  |  | Labour | SOR_000290 | Male Mulia (Unskilled) | NOS | 0.25
|  |  | Labour | SOR_000334 | Mason-Special (Highly-Skilled) | NOS | 2.47
SOR_000712 | CUM | 1 | Materials | SOR_000780 | Rough stone granite including bond stones | CUM | 1 | Coursed rubble H.G. stone Masonry (first class) in cement mortar (1:5) in foundation and plinth. | page no 77 Sl no 7 | F & P
|  |  | Materials | SOR_000002 | Screened and washed sharp sand for mortar | CUM | 0.24
|  |  | Materials | SOR_000021 | Cement excluding Cost of Empty Gunny Bags | QNTL | 0.6864
|  |  | Labour | SOR_000334 | Mason-Special (Highly-Skilled) | NOS | 0.35
|  |  | Labour | SOR_000314 | Mason(Second Class) (Skilled) | NOS | 1.41
|  |  | Labour | SOR_000297 | Sangi Mulia (Semi-skilled) | NOS | 1.41
|  |  | Labour | SOR_000291 | Female Mulia (Unskilled) | NOS | 1.41
|  |  | Labour | SOR_000290 | Male Mulia (Unskilled) | NOS | 0.25
|  |  | Labour | SOR_000334 | Mason-Special (Highly-Skilled) | NOS | 2.47
SOR_000713 | CUM | 1 | Materials | SOR_000780 | Rough stone granite including bond stones | CUM | 1 | Coursed rubble H.G. stone Masonry (first class) in cement mortar (1:6) in foundation and plinth. | page no 77 Sl no 9 | F & P
|  |  | Materials | SOR_000002 | Screened and washed sharp sand for mortar | CUM | 0.24
|  |  | Materials | SOR_000021 | Cement excluding Cost of Empty Gunny Bags | QNTL | 0.572
|  |  | Labour | SOR_000334 | Mason-Special (Highly-Skilled) | NOS | 0.35
|  |  | Labour | SOR_000314 | Mason(Second Class) (Skilled) | NOS | 1.41
|  |  | Labour | SOR_000297 | Sangi Mulia (Semi-skilled) | NOS | 1.41
|  |  | Labour | SOR_000291 | Female Mulia (Unskilled) | NOS | 1.41
|  |  | Labour | SOR_000290 | Male Mulia (Unskilled) | NOS | 0.25
|  |  | Labour | SOR_000334 | Mason-Special (Highly-Skilled) | NOS | 2.47
SOR_000714 | CUM | 1 | Materials | SOR_000780 | Rough stone granite including bond stones | CUM | 1 | Coursed rubble H.G. stone Masonry (first class) in cement mortar (1:8) in foundation and plinth. | page no 77 Sl no 10 | F & P
|  |  | Materials | SOR_000002 | Screened and washed sharp sand for mortar | CUM | 0.24
|  |  | Materials | SOR_000021 | Cement excluding Cost of Empty Gunny Bags | QNTL | 0.429
|  |  | Labour | SOR_000334 | Mason-Special (Highly-Skilled) | NOS | 0.35
|  |  | Labour | SOR_000314 | Mason(Second Class) (Skilled) | NOS | 1.41
|  |  | Labour | SOR_000297 | Sangi Mulia (Semi-skilled) | NOS | 1.41
|  |  | Labour | SOR_000291 | Female Mulia (Unskilled) | NOS | 1.41
|  |  | Labour | SOR_000290 | Male Mulia (Unskilled) | NOS | 0.25
|  |  | Labour | SOR_000334 | Mason-Special (Highly-Skilled) | NOS | 2.47
SOR_000715 | CUM | 1 | Materials | SOR_000781 | "Rough stone granite including spalls for filling and wedging" | CUM | 1 | Rough stone dry packing in aprons and revetments with hard granite stones (15cm to 30cm) | page no 79 Sl no 13
|  |  | Labour | SOR_000334 | Mason-Special (Highly-Skilled) | NOS | 0.17
|  |  | Labour | SOR_000309 | Stone packer (Semi-skilled) | NOS | 0.35
|  |  | Labour | SOR_000290 | Male Mulia (Unskilled) | NOS | 0.52
|  |  | Labour | SOR_000291 | Female Mulia (Unskilled) | NOS | 0.52
SOR_000716 | CUM | 1 | Materials | SOR_000781 | "Rough stone granite including spalls for filling and wedging" | CUM | 1 | Rough stone dry packing in aprons and revetments with hard granite stones 30cm and above size | page no 79 Sl no 15
|  |  | Labour | SOR_000334 | Mason-Special (Highly-Skilled) | NOS | 0.17
|  |  | Labour | SOR_000309 | Stone packer (Semi-skilled) | NOS | 0.35
|  |  | Labour | SOR_000290 | Male Mulia (Unskilled) | NOS | 0.52
|  |  | Labour | SOR_000291 | Female Mulia (Unskilled) | NOS | 0.52
|  |  | Labour | SOR_000290 | Male Mulia (Unskilled) | NOS | 0.35
SOR_000122 | CUM | 1 | Labour | SOR_000290 | Male Mulia (Unskilled) | NOS | 0.16 | Earth work in ordinary soil including rough dressing and levelling the bed. | PG-1, point 1(a)
|  |  | Labour | SOR_000291 | Female Mulia (Unskilled) | NOS | 0.16
SOR_000123 | CUM | 1 | Labour | SOR_000290 | Male Mulia (Unskilled) | NOS | 0.384 | Earth work in ordinary soil including rough dressing and levelling the bed. [Excavation in Foundation] | PG-1, point 1(a),page -10(V)
SOR_000124 | CUM | 1 | Labour | SOR_000290 | Male Mulia (Unskilled) | NOS | 0.215 | Earth work in hard soil or gravelly soil within 50mtr. initial lead and 1.50mtr initial lift including rough dressing and levelling the bed | PG-2, point 2a)
|  |  | Labour | SOR_000291 | Female Mulia (Unskilled) | NOS | 0.215
SOR_000125 | CUM | 1 | Labour | SOR_000290 | Male Mulia (Unskilled) | NOS | 0.516 | Earth work in hard soil or gravelly soil within 50mtr. initial lead and 1.50mtr initial lift including rough dressing and levelling the bed [Excavation in Foundation] | PG-2, point 2a),page -10(V)
SOR_000126 | CUM | 1 | Labour | SOR_000290 | Male Mulia (Unskilled) | NOS | 0.21 | Earth work in slushy soil in water up to 0.60 mtr depth requiring the aid of pan & vessel within 50 mtr initial lead and 1.50 mtr initial lift. | PG-4, point-4
|  |  | Labour | SOR_000291 | Female Mulia (Unskilled) | NOS | 0.23
SOR_000127 | CUM | 1 | Labour | SOR_000290 | Male Mulia (Unskilled) | NOS | 0.528 | Earth work in slushy soil in water up to 0.60 mtr depth requiring the aid of pan & vessel within 50 mtr initial lead and 1.50 mtr initial lift. [Excavation in Foundation]
SOR_000129 | CUM | 1 | Labour | SOR_000290 | Male Mulia (Unskilled) | NOS | 0.3353 | Earth work in stoney earth & gravel mixed with stone and boulder not exceeding 0.014 cum in volume within 50mtr initial lead and 1.50 mtr initial lift. [Excavation in Foundation] | PG-4, point-3
|  |  | Labour | SOR_000291 | Female Mulia (Unskilled) | NOS | 0.3353
SOR_000817 | CUM | 1 | Labour | SOR_000290 | Male Mulia (Unskilled) | NOS | 0.40236 | Earth work in stoney earth & gravel mixed with stone and boulder not exceeding 0.014 cum in volume within 50mtr initial lead and 1.50 mtr initial lift. | PG-4, point-3
|  |  | Labour | SOR_000291 | Female Mulia (Unskilled) | NOS | 0.40236
SOR_000130 | CUM | 1 | Labour | SOR_000290 | Male Mulia (Unskilled) | NOS | 0.44654 | Earth work in all kinds of soil including rough dressing and levelling the bed.
SOR_000717 | CUM | 1 | Material | SOR_000001 | Sand for filling and road blinding | CUM | 1 | Filling in foundation and plinth with sand watered and rammed including cost of Sand using filling sand | PG-8, point-15
|  |  | Labour | SOR_000290 | Male Mulia (Unskilled) | NOS | 0.1236
SOR_000718 | CUM | 1 | Material | SOR_000002 | Screened and washed sharp sand for mortar | CUM | 1 | Filling in foundation and plinth with sand watered and rammed including cost of Sand using mortar sand | PG-8, point-15
|  |  | Labour | SOR_000290 | Male Mulia (Unskilled) | NOS | 0.1236
SOR_000719 | CUM | 1 | Labour | SOR_000290 | Male Mulia (Unskilled) | NOS | 0.2144 | Filling in foundation and plinth with excavated materials including watering and ramming with ordinary soil | PG-8, point-14
SOR_000720 | CUM | 1 | Labour | SOR_000290 | Male Mulia (Unskilled) | NOS | 0.2881 | Filling in foundation and plinth with excavated materials including watering and ramming with hard soil | PG-8, point-14
SOR_000721 | CUM | 1 | Material | SOR_000002 | Screened and washed sharp sand for mortar | CUM | 1 | Supplying and spreading sand of approved specification for filter to proper slope and level within an initial lead as directed by the Engineer-in-charge for rain/grey water harvesting structure | PG-14, point-7
|  |  | Labour | SOR_000290 | Male Mulia (Unskilled) | NOS | 0.533
SOR_000722 | CUM | 1 | Material | SOR_000010 | Granite Stone broken chips 20mm size. (Minimum 65% by Wt. Passing through 19mm sieve & retained on 13.2mm sieve but whole should pass through 26.5mm sieve) | CUM | 1 | Supplying and spreading granite chips of size 20mm downgraded for filter and level within initial lead as directed by the Engineer-in-charge for rain/grey water harvesting structure | PG-15, point-8
|  |  | Labour | SOR_000290 | Male Mulia (Unskilled) | NOS | 0.625
SOR_000723 | CUM | 1 | Material | SOR_000014 | Granite Stone broken metal 40mm. Size (Crusher Broken) | CUM | 1 | Supplying and spreading granite crusher broken metal of size 40mm downgraded in filter and level within initial lead as directed by the Engineer-in-charge for rain/grey water harvesting structure | PG-15, point-9
|  |  | Labour | SOR_000290 | Male Mulia (Unskilled) | NOS | 0.69
SOR_000724 | CUM | 1 | Material | SOR_000012 | Granite Stone broken metal 25mm. Size (Passing through 40mm sieve & retained on 20mm sieve) | CUM | 1 | Supplying and spreading granite crusher broken metal of size 25 mm downgraded in filter and level within initial lead as directed by the Engineer-in-charge for rain/grey water harvesting structure | PG-15, point-9
|  |  | Labour | SOR_000290 | Male Mulia (Unskilled) | NOS | 0.69
SOR_000725 | CUM | 1 | Material | SOR_000008 | Granite Stone broken chips 12mm. size (Minimum 65% by Wt. Passing through 13.2mm sieve & retained on 9.50mm sieve but whole should pass through 19mm sieve) | CUM | 1 | Supplying and spreading granite crusher broken chips of 12 mm downgraded in filter and level within initial lead as directed by the Engineer-in-charge for rain/grey water harvesting structure | PG-15, point-8
|  |  | Labour | SOR_000290 | Male Mulia (Unskilled) | NOS | 0.625
SOR_000726 | CUM | 1 | Material | SOR_000006 | Granite Stone broken chips 10mm size. (Minimum 65% by Wt. Passing through 9.5mm sieve & retained on 6.3mm sieve but whole should pass through 13.2mm sieve) | CUM | 1 | Supplying and spreading granite crusher broken chips of 10 mm downgraded in filter and level within initial lead as directed by the Engineer-in-charge for rain/grey water harvesting structure | PG-15, point-8
|  |  | Labour | SOR_000290 | Male Mulia (Unskilled) | NOS | 0.625
SOR_000484 | SQM | 1 | Labour | SOR_000290 | Male Mulia (Unskilled) | NOS | 0.080645 | Dismantling and removing 2.50 mm thick A.S. flooring including stacking the useful material for re-use and removing the debris away from work site within 50 mtr lead [Ground Floor] | PAGE NO.-217, POINT-12
|  |  | Labour | SOR_000291 | Female Mulia (Unskilled) | NOS | 0.13441
SOR_000487 | SQM | 1 | Labour | SOR_000290 | Male Mulia (Unskilled) | NOS | 0.10753 | Removing and dismantling cement plaster from walls including raking out the joints 12mm deep and removing the debris within 50 mtr lead [Ground Floor] | PAGE NO.-218, POINT-13
SOR_000490 | SQM | 1 | Labour | SOR_000317 | Fitter (Second Class) (Skilled) | NOS | 0.026882 | Dismantling G.C.I. or A.C. sheet roofing after carefully removing the bolts and nuts including stacking of the materials for re-use and removing the debris within 50 mtr lead. [Ground Floor] | PAGE NO.-219, POINT-16
|  |  | Labour | SOR_000290 | Male Mulia (Unskilled) | NOS | 0.053763
|  |  | Labour | SOR_000291 | Female Mulia (Unskilled) | NOS | 0.10753
SOR_000497 | SQM | 1 | Labour | SOR_000290 | Male Mulia (Unskilled) | NOS | 0.080645 | Dismantling and removing 2.50 CM thick grading concrete from roof slab, cleaning the surface lowering and removing the debris within 50 mtr lead [Ground Floor] | PAGE NO.-220, POINT-20
|  |  | Labour | SOR_000291 | Female Mulia (Unskilled) | NOS | 0.13441
|  |  | Labour | SOR_000291 | Female Mulia (Unskilled) | NOS | 0.026882
SOR_000500 | SQM | 1 | Labour | SOR_000290 | Male Mulia (Unskilled) | NOS | 0.15054 | Removing old grading plaster from roof slab cleaning the surface, lowering and removing the debris within 50mtr lead. [Ground Floor] | PAGE NO.-220, POINT-21
|  |  | Labour | SOR_000291 | Female Mulia (Unskilled) | NOS | 0.016129
SOR_000503 | CUM | 1 | Labour | SOR_000290 | Male Mulia (Unskilled) | NOS | 1.5 | Dismantling and removing cement concrete including stacking the useful materials for re-use and removing the debris within 50 mtr lead. (Data for 1 Cum) [Ground Floor] | PAGE NO.-221, POINT-23
|  |  | Labour | SOR_000291 | Female Mulia (Unskilled) | NOS | 0.1
SOR_000506 | CUM | 1 | Labour | SOR_000294 | Mulia Working in water or arduous nature of work (Semi-skilled) | NOS | 1.5 | Dismantling and removing R.C.C. columns beam slab, staircase landing, lintels including stacking the useful materials for re-use and removing the debris within 50 mtr lead. (Data for 1 Cum) [Ground Floor] | PAGE NO.-221, POINT-24
|  |  | Labour | SOR_000290 | Male Mulia (Unskilled) | NOS | 1.5
SOR_000509 | SQM | 1 | Labour | SOR_000290 | Male Mulia (Unskilled) | NOS | 0.37634 | Dismantling and removing R.C.C. Chajja shelves fins and parapet including stacking the useful materials for re-use and removing the debris within 50mtrs lead [Ground Floor] | PAGE NO.-222, POINT-25
SOR_000512 | SQM | 1 | Labour | SOR_000290 | Male Mulia (Unskilled) | NOS | 0.091398 | Dismantling and removing marble chips flooring including stacking the useful materials for reuse and removing the debris within 50 mtr lead. [Ground Floor] | PAGE NO.-222, POINT-26
|  |  | Labour | SOR_000291 | Female Mulia (Unskilled) | NOS | 0.15054
SOR_000515 | SQM | 1 | Labour | SOR_000290 | Male Mulia (Unskilled) | NOS | 0.11828 | Dismantling and removing marble chips dados skirting from walls including raking out joints 12mm deep stacking the useful materials for re-use and removing the debris within 50mtr lead [Ground Floor] | PAGE NO.-222, POINT-27
SOR_000518 | SQM | 1 | Labour | SOR_000290 | Male Mulia (Unskilled) | NOS | 0.10753 | Dismantling and removing old, tiled flooring including removing the base coarse and stacking the useful materials for re-use and removing the debris within 50mtr lead [Ground Floor] | PAGE NO.-223, POINT-28
|  |  | Labour | SOR_000291 | Female Mulia (Unskilled) | NOS | 0.16129
SOR_000521 | SQM | 1 | Labour | SOR_000290 | Male Mulia (Unskilled) | NOS | 0.13978 | Dismantling and removing old, tiled cladding from walls including raking out the joints 12mm deep etc. [Ground Floor] | PAGE NO.-223, POINT-29
SOR_000727 | CUM | 1 | Labour | SOR_000290 | Male Mulia (Unskilled) | NOS | 1.4134 | Dismantling brick or stone masonry in lime or cement mortar under 3m height including stacking the useful materials for reuse and removing the debris within 50m. Lead | PAGE NO.-214, POINT-3
|  |  | Labour | SOR_000291 | Female Mulia (Unskilled) | NOS | 1.5901
SOR_000728 | SQM | 1 | Materials | SOR_000068 | Stone lime unslaked. | KG | 0.12688 | Whitewashing 1 coat with shell lime per 1 Sqm Data for 93 Sqm. | Page no-110, Point no-30
|  |  | Labour | SOR_000318 | Painter/Polisher (Second Class) (Skilled) | NOS | 0.0080645
|  |  | Labour | SOR_000290 | Male Mulia (Unskilled) | NOS | 0.0053763
SOR_000729 | SQM | 1 | Materials | SOR_000068 | Stone lime unslaked. | KG | 0.25075 | Whitewashing 3 coat with shell lime per 1 Sqm Data for 93 Sqm. | Page no-111, Point no-34
|  |  | Labour | SOR_000318 | Painter/Polisher (Second Class) (Skilled) | NOS | 0.016129
|  |  | Labour | SOR_000290 | Male Mulia (Unskilled) | NOS | 0.010753
SOR_000430 | SQM | 1 | Materials | SOR_000068 | Stone lime unslaked. | KG | 0.20065 | Colour washing two coats with shell lime and colouring materials [Ground Floor] | PAGE NO.-112, POINT-38
|  |  | Labour | SOR_000318 | Painter/Polisher (Second Class) (Skilled) | NOS | 0.010753 |  |  | 27 paisa/1 sqm on material cost
|  |  | Labour | SOR_000290 | Male Mulia (Unskilled) | NOS | 0.0080645
SOR_000431 | SQM | 1 | Materials | SOR_000068 | Stone lime unslaked. | KG | 0.20065 | Colour washing two coats with shell lime and colouring materials [First Floor] | PAGE NO.-112, POINT-38
|  |  | Labour | SOR_000318 | Painter/Polisher (Second Class) (Skilled) | NOS | 0.011075 |  |  | 27 paisa/1 sqm on material cost
|  |  | Labour | SOR_000290 | Male Mulia (Unskilled) | NOS | 0.0083065
SOR_000730 | SQM | 1 | Materials | SOR_000068 | Stone lime unslaked. | KG | 0.20065 | Colour washing two coats with shell lime and coloring materials per 1 Sqm Data for 93 Sqm. (outside 5%) | PAGE NO.-112, POINT-38
|  |  | Labour | SOR_000318 | Painter/Polisher (Second Class) (Skilled) | NOS | 0.011629 |  |  | 27 paisa/1 sqm in material cost
|  |  | Labour | SOR_000290 | Male Mulia (Unskilled) | NOS | 0.0087218
SOR_000570 | SQM | 1 | Materials | SOR_000030 | Enamel paint | LTR | 0.125 | Painting two coats with any approved paint on new-wood work or Iron work etc. [Ground Floor] | PAGE NO-93 Sl. No.-03
|  |  | Labour | SOR_000338 | Painter/ Polisher (Special) (Highly-Skilled) | NOS | 0.13441
|  |  | Labour | SOR_000290 | Male Mulia (Unskilled) | NOS | 0.10753
|  |  | Labour | SOR_000290 | Male Mulia (Unskilled) | NOS | 0.010753
SOR_000606 | SQM | 1 | Materials | SOR_000034 | Cement paint | KG | 0.25 | Finishing walls with water proofing cement paint two coats with cost of cement paint [Ground Floor] | PAGE NO-98 Sl. No.-18
|  |  | Labour | SOR_000338 | Painter/ Polisher (Special) (Highly-Skilled) | NOS | 0.022
|  |  | Labour | SOR_000290 | Male Mulia (Unskilled) | NOS | 0.022
|  |  | Labour | SOR_000290 | Male Mulia (Unskilled) | NOS | 0.01
SOR_000610 | SQM | 1 | Materials | SOR_000035 | Plastic Emulsion paint | LTR | 0.125 | Wall painting two coats with plastic emulsion paint of approved shade on new work to give an even shade excluding cost of paint [Ground Floor] | PAGE NO-99 Sl. No.-20
|  |  | Labour | SOR_000338 | Painter/ Polisher (Special) (Highly-Skilled) | NOS | 0.054
|  |  | Labour | SOR_000290 | Male Mulia (Unskilled) | NOS | 0.054
|  |  | Labour | SOR_000290 | Male Mulia (Unskilled) | NOS | 0.01
SOR_000618 | SQM | 1 | Materials | SOR_000036 | Distemper | KG | 0.25 | Distempering two coats to walls with distemper of approved shade on new work to give an even shade excluding cost of distemper [Ground Floor] | PAGE NO-99 Sl. No.-22
|  |  | Labour | SOR_000338 | Painter/ Polisher (Special) (Highly-Skilled) | NOS | 0.052
|  |  | Labour | SOR_000290 | Male Mulia (Unskilled) | NOS | 0.052
|  |  | Labour | SOR_000290 | Male Mulia (Unskilled) | NOS | 0.01
SOR_000558 | SQM | 1 | Labour | SOR_000338 | Painter/ Polisher (Special) (Highly-Skilled) | NOS | 0.053763 | Priming one coat with any approved primer including the cost of labour & primer.(For wood works) [Ground Floor] | PAGE NO-93,100 Sl. No.-01
|  |  | Labour | SOR_000290 | Male Mulia (Unskilled) | NOS | 0.053763
|  |  | Materials | SOR_000029 | Wood Primer | LTR | 0.075
SOR_000562 | SQM | 1 | Labour | SOR_000338 | Painter/ Polisher (Special) (Highly-Skilled) | NOS | 0.053763 | Priming one coat with any approved primer including the cost of labour & primer.(For iron works) [Ground Floor] | PAGE NO-93,100 Sl. No.-02
|  |  | Labour | SOR_000290 | Male Mulia (Unskilled) | NOS | 0.053763
|  |  | Materials | SOR_000032 | Red oxide Primer | LTR | 0.054
SOR_000566 | SQM | 1 | Labour | SOR_000338 | Painter/ Polisher (Special) (Highly-Skilled) | NOS | 0.053763 | Priming one coat with any approved primer including the cost of labour & primer.(For WALL SURFACE (PLASTERED SURFACE)) [Ground Floor] | PAGE NO-93,100 Sl. No.-01
|  |  | Labour | SOR_000290 | Male Mulia (Unskilled) | NOS | 0.053763
|  |  | Materials | SOR_000072 | Water bound (Wall Primer water bound) | LTR | 0.084
SOR_000679 | SQM | 1 | Materials | SOR_000783 | "Wall putty" | KG | 0.8 | Finishing wall surface of walls with Acrylic wall putty (water based) of approved make and finished smooth and even surface to receive painting including cost of scaffolding staging charges with cost of all materials, taxes, labour T&P etc. complete. [Ground Floor] | PAGE NO.-236 Sl. No.-02
|  |  | Labour | SOR_000318 | Painter/Polisher (Second Class) (Skilled) | NOS | 0.05
|  |  | Labour | SOR_000290 | Male Mulia (Unskilled) | NOS | 0.05
|  |  | Labour | SOR_000290 | Male Mulia (Unskilled) | NOS | 0.007
SOR_000418 | SQM | 1 | Materials | SOR_000021 | Cement excluding Cost of Empty Gunny Bags | QNTL | 0.010763 | Cement washing one coat over plastered surface [Ground Floor] | PAGE NO.-113 Sl. No.-40
|  |  | Labour | SOR_000318 | Painter/Polisher (Second Class) (Skilled) | NOS | 0.0080645
|  |  | Labour | SOR_000290 | Male Mulia (Unskilled) | NOS | 0.0053763
|  |  | Labour | SOR_000290 | Male Mulia (Unskilled) | NOS | 0.0053763
SOR_000422 | SQM | 1 | Materials | SOR_000021 | Cement excluding Cost of Empty Gunny Bags | QNTL | 0.016145 | Cement washing two coat over plastered surface [Ground Floor] | PAGE NO.-113 Sl. No.-41
|  |  | Labour | SOR_000318 | Painter/Polisher (Second Class) (Skilled) | NOS | 0.010753
|  |  | Labour | SOR_000290 | Male Mulia (Unskilled) | NOS | 0.0080645
|  |  | Labour | SOR_000290 | Male Mulia (Unskilled) | NOS | 0.0094624
SOR_000423 | SQM | 1 | Materials | SOR_000021 | Cement excluding Cost of Empty Gunny Bags | QNTL | 0.016145 | Cement washing 2 coat per 1 Sqm (inside 3% extra on labour) | PAGE NO.-113 Sl. No.-41
|  |  | Labour | SOR_000318 | Painter/Polisher (Second Class) (Skilled) | NOS | 0.011075
|  |  | Labour | SOR_000290 | Male Mulia (Unskilled) | NOS | 0.0083065
|  |  | Labour | SOR_000290 | Male Mulia (Unskilled) | NOS | 0.0097462
SOR_000731 | SQM | 1 | Materials | SOR_000072 | Water bound (Wall Primer water bound) | LTR | 0.084 | Wall painting 1 coat with wall cement primer (water bound) of approved shade over plastered surface (Ground Floor) | PAGE NO-98 Sl. No.-19
|  |  | Labour | SOR_000318 | Painter/Polisher (Second Class) (Skilled) | NOS | 0.036
|  |  | Labour | SOR_000290 | Male Mulia (Unskilled) | NOS | 0.036
|  |  | Materials | SOR_000290 | Male Mulia (Unskilled) | NOS | 0.007
SOR_000732 | SQM | 1 | Materials | SOR_000073 | Weather Coat (I.S.I.) (Cost of weather seal coat) | LTR | 0.125 | Wall painting 2 coats with weather coat of approved shade over plastered surface (Ground Floor) | PAGE NO-99 Sl. No.-20
|  |  | Labour | SOR_000318 | Painter/Polisher (Second Class) (Skilled) | NOS | 0.054
|  |  | Labour | SOR_000290 | Male Mulia (Unskilled) | NOS | 0.054
|  |  | Materials | SOR_000290 | Male Mulia (Unskilled) | NOS | 0.01
SOR_000362 | SQM | 1 | Materials | SOR_000021 | Cement excluding Cost of Empty Gunny Bags | QNTL | 0.0358 | 12mm thick C:P (1:6) over brick work [Ground Floor] | PAGE NO.-103, POINT-4
|  |  | Materials | SOR_000069 | Sand | CUM | 0.015
|  |  | Labour | SOR_000314 | Mason(Second Class) (Skilled) | NOS | 0.14
|  |  | Labour | SOR_000290 | Male Mulia (Unskilled) | NOS | 0.05
|  |  | Labour | SOR_000291 | Female Mulia (Unskilled) | NOS | 0.05
|  |  | Labour | SOR_000290 | Male Mulia (Unskilled) | NOS | 0.02
SOR_000363 | SQM | 1 | Materials | SOR_000021 | Cement excluding Cost of Empty Gunny Bags | QNTL | 0.0358 | 12mm thick C:P (1:6) over brick work [First Floor] | PAGE NO.-103, POINT-4
|  |  | Materials | SOR_000069 | Sand | CUM | 0.015 |  |  | FF
|  |  | Labour | SOR_000314 | Mason(Second Class) (Skilled) | NOS | 0.1442
|  |  | Labour | SOR_000290 | Male Mulia (Unskilled) | NOS | 0.0515
|  |  | Labour | SOR_000291 | Female Mulia (Unskilled) | NOS | 0.0515
|  |  | Labour | SOR_000290 | Male Mulia (Unskilled) | NOS | 0.0206
SOR_000733 | SQM | 1 | Materials | SOR_000021 | Cement excluding Cost of Empty Gunny Bags | QNTL | 0.0358 | 12mm. thick cement plaster (1:6) for brick work per 1 Sqm (Ground Floor for outside) | PAGE NO.-103, POINT-4
|  |  | Materials | SOR_000069 | Sand | CUM | 0.015 |  |  | FF
|  |  | Labour | SOR_000314 | Mason(Second Class) (Skilled) | NOS | 0.147
|  |  | Labour | SOR_000290 | Male Mulia (Unskilled) | NOS | 0.0525
|  |  | Labour | SOR_000291 | Female Mulia (Unskilled) | NOS | 0.0525
|  |  | Labour | SOR_000290 | Male Mulia (Unskilled) | NOS | 0.021
SOR_000366 | SQM | 1 | Materials | SOR_000021 | Cement excluding Cost of Empty Gunny Bags | QNTL | 0.0543 | 12mm thick C:P (1:4) over brick work [Ground Floor] | PAGE NO.-106, POINT-16
|  |  | Materials | SOR_000069 | Sand | CUM | 0.015
|  |  | Labour | SOR_000314 | Mason(Second Class) (Skilled) | NOS | 0.14
|  |  | Labour | SOR_000290 | Male Mulia (Unskilled) | NOS | 0.05
|  |  | Labour | SOR_000291 | Female Mulia (Unskilled) | NOS | 0.05
|  |  | Labour | SOR_000290 | Male Mulia (Unskilled) | NOS | 0.02
SOR_000367 | SQM | 1 | Materials | SOR_000021 | Cement excluding Cost of Empty Gunny Bags | QNTL | 0.0543 | 12mm thick C:P (1:4) over brick work [First Floor] | PAGE NO.-106, POINT-16
|  |  | Materials | SOR_000069 | Sand | CUM | 0.015 |  |  | FF
|  |  | Labour | SOR_000314 | Mason(Second Class) (Skilled) | NOS | 0.1442
|  |  | Labour | SOR_000290 | Male Mulia (Unskilled) | NOS | 0.0515
|  |  | Labour | SOR_000291 | Female Mulia (Unskilled) | NOS | 0.0515
|  |  | Labour | SOR_000290 | Male Mulia (Unskilled) | NOS | 0.0206
SOR_000734 | SQM | 1 | Materials | SOR_000021 | Cement excluding Cost of Empty Gunny Bags | QNTL | 0.0543 | 12mm. thick cement plaster (1:4) over brick work per 1 Sqm (For outside) (Ground Floor) | PAGE NO.-106, POINT-16
|  |  | Materials | SOR_000069 | Sand | CUM | 0.015 |  |  | FF
|  |  | Labour | SOR_000314 | Mason(Second Class) (Skilled) | NOS | 0.147
|  |  | Labour | SOR_000290 | Male Mulia (Unskilled) | NOS | 0.0525
|  |  | Labour | SOR_000291 | Female Mulia (Unskilled) | NOS | 0.0525
|  |  | Labour | SOR_000290 | Male Mulia (Unskilled) | NOS | 0.021
SOR_000370 | SQM | 1 | Materials | SOR_000021 | Cement excluding Cost of Empty Gunny Bags | QNTL | 0.0744 | 20mm thick C:P (1:4) over stone masonry [Ground Floor] | PAGE NO.-106, POINT-17
|  |  | Materials | SOR_000069 | Sand | CUM | 0.021
|  |  | Labour | SOR_000290 | Male Mulia (Unskilled) | NOS | 0.02
|  |  | Labour | SOR_000314 | Mason(Second Class) (Skilled) | NOS | 0.16
|  |  | Labour | SOR_000290 | Male Mulia (Unskilled) | NOS | 0.11
|  |  | Labour | SOR_000291 | Female Mulia (Unskilled) | NOS | 0.11
SOR_000371 | SQM | 1 | Materials | SOR_000021 | Cement excluding Cost of Empty Gunny Bags | QNTL | 0.0744 | 20mm. thick cement plaster (1:4) per 1Sqm (First Floor for inside) | PAGE NO.-106, POINT-17
|  |  | Materials | SOR_000069 | Sand | CUM | 0.021 |  |  | FF
|  |  | Labour | SOR_000290 | Male Mulia (Unskilled) | NOS | 0.0206
|  |  | Labour | SOR_000314 | Mason(Second Class) (Skilled) | NOS | 0.1648
|  |  | Labour | SOR_000290 | Male Mulia (Unskilled) | NOS | 0.1133
|  |  | Labour | SOR_000291 | Female Mulia (Unskilled) | NOS | 0.1133
SOR_000813 | SQM | 1 | Materials | SOR_000021 | Cement excluding Cost of Empty Gunny Bags | QNTL | 0.0744 | 20mm. thick cement plaster (1:4) per 1Sqm (For outside) | PAGE NO.-106, POINT-17
|  |  | Materials | SOR_000069 | Sand | CUM | 0.021 |  |  | FF
|  |  | Labour | SOR_000290 | Male Mulia (Unskilled) | NOS | 0.021
|  |  | Labour | SOR_000314 | Mason(Second Class) (Skilled) | NOS | 0.168
|  |  | Labour | SOR_000290 | Male Mulia (Unskilled) | NOS | 0.1155
|  |  | Labour | SOR_000291 | Female Mulia (Unskilled) | NOS | 0.1155
SOR_000374 | SQM | 1 | Materials | SOR_000021 | Cement excluding Cost of Empty Gunny Bags | QNTL | 0.057 | 20mm thick C:P (1:6) over stone masonry [Ground Floor] | PAGE NO.-103, POINT-8
|  |  | Materials | SOR_000069 | Sand | CUM | 0.021
|  |  | Labour | SOR_000290 | Male Mulia (Unskilled) | NOS | 0.02
|  |  | Labour | SOR_000314 | Mason(Second Class) (Skilled) | NOS | 0.16
|  |  | Labour | SOR_000290 | Male Mulia (Unskilled) | NOS | 0.11
|  |  | Labour | SOR_000291 | Female Mulia (Unskilled) | NOS | 0.11
SOR_000375 | SQM | 1 | Materials | SOR_000021 | Cement excluding Cost of Empty Gunny Bags | QNTL | 0.057 | 20mm thick C:P (1:6) over stone masonry [First Floor] | PAGE NO.-103, POINT-8
|  |  | Materials | SOR_000069 | Sand | CUM | 0.021 |  |  | FF
|  |  | Labour | SOR_000290 | Male Mulia (Unskilled) | NOS | 0.0206
|  |  | Labour | SOR_000314 | Mason(Second Class) (Skilled) | NOS | 0.1648
|  |  | Labour | SOR_000290 | Male Mulia (Unskilled) | NOS | 0.1133
|  |  | Labour | SOR_000291 | Female Mulia (Unskilled) | NOS | 0.1133
SOR_000735 | SQM | 1 | Materials | SOR_000021 | Cement excluding Cost of Empty Gunny Bags | QNTL | 0.057 | 20mm. thick cement plaster (1:6) for stonework per1 Sqm. (Ground Floor for Outside) | PAGE NO.-103, POINT-8
|  |  | Materials | SOR_000069 | Sand | CUM | 0.021 |  |  | FF
|  |  | Labour | SOR_000290 | Male Mulia (Unskilled) | NOS | 0.021
|  |  | Labour | SOR_000314 | Mason(Second Class) (Skilled) | NOS | 0.168
|  |  | Labour | SOR_000290 | Male Mulia (Unskilled) | NOS | 0.1155
|  |  | Labour | SOR_000291 | Female Mulia (Unskilled) | NOS | 0.1155
SOR_000378 | SQM | 1 | Materials | SOR_000021 | Cement excluding Cost of Empty Gunny Bags | QNTL | 0.043 | 16mm thick C:P (1:6) over brick & stone masonry [Ground Floor] | PAGE NO.-105, POINT-14
|  |  | Materials | SOR_000069 | Sand | CUM | 0.018
|  |  | Labour | SOR_000290 | Male Mulia (Unskilled) | NOS | 0.02
|  |  | Labour | SOR_000314 | Mason(Second Class) (Skilled) | NOS | 0.16
|  |  | Labour | SOR_000290 | Male Mulia (Unskilled) | NOS | 0.11
|  |  | Labour | SOR_000291 | Female Mulia (Unskilled) | NOS | 0.11
SOR_000379 | SQM | 1 | Materials | SOR_000021 | Cement excluding Cost of Empty Gunny Bags | QNTL | 0.043 | 16mm thick C:P (1:6) over brick & stone masonry [First Floor] | PAGE NO.-105, POINT-14
|  |  | Materials | SOR_000069 | Sand | CUM | 0.018 |  |  | FF
|  |  | Labour | SOR_000290 | Male Mulia (Unskilled) | NOS | 0.0206
|  |  | Labour | SOR_000314 | Mason(Second Class) (Skilled) | NOS | 0.1648
|  |  | Labour | SOR_000290 | Male Mulia (Unskilled) | NOS | 0.1133
|  |  | Labour | SOR_000291 | Female Mulia (Unskilled) | NOS | 0.1133
SOR_000736 | SQM | 1 | Materials | SOR_000021 | Cement excluding Cost of Empty Gunny Bags | QNTL | 0.043 | 16 mm. thick cement plaster (1 :6) over brick or stone masonry per 1Sqm. (Ground Floor for outside) | PAGE NO.-105, POINT-14
|  |  | Materials | SOR_000069 | Sand | CUM | 0.018 |  |  | FF
|  |  | Labour | SOR_000290 | Male Mulia (Unskilled) | NOS | 0.021
|  |  | Labour | SOR_000314 | Mason(Second Class) (Skilled) | NOS | 0.168
|  |  | Labour | SOR_000290 | Male Mulia (Unskilled) | NOS | 0.1155
|  |  | Labour | SOR_000291 | Female Mulia (Unskilled) | NOS | 0.1155
SOR_000386 | SQM | 1 | Materials | SOR_000021 | Cement excluding Cost of Empty Gunny Bags | QNTL | 0.0644 | 12mm thick C:P (1:4) over brick work including cement punning & bitumen painting over Top of wall (Data for 1 M2) [Ground Floor] | PAGE NO.-103, POINT-7
|  |  | Materials | SOR_000069 | Sand | CUM | 0.015
|  |  | Labour | SOR_000290 | Male Mulia (Unskilled) | NOS | 0.15
|  |  | Labour | SOR_000314 | Mason(Second Class) (Skilled) | NOS | 0.04
|  |  | Labour | SOR_000291 | Female Mulia (Unskilled) | NOS | 0.05
|  |  | Labour | SOR_000290 | Male Mulia (Unskilled) | NOS | 0.02
SOR_000387 | SQM | 1 | Materials | SOR_000021 | Cement excluding Cost of Empty Gunny Bags | QNTL | 0.0644 | 12mm thick C:P (1:4) over brick work including cement punning & bitumen painting over Top of wall (Data for 1 M2) [First Floor] | PAGE NO.-103, POINT-7
|  |  | Materials | SOR_000069 | Sand | CUM | 0.015 |  |  | FF
|  |  | Labour | SOR_000290 | Male Mulia (Unskilled) | NOS | 0.1545
|  |  | Labour | SOR_000314 | Mason(Second Class) (Skilled) | NOS | 0.0412
|  |  | Labour | SOR_000291 | Female Mulia (Unskilled) | NOS | 0.0515
|  |  | Labour | SOR_000290 | Male Mulia (Unskilled) | NOS | 0.0206
SOR_000737 | SQM | 1 | Materials | SOR_000021 | Cement excluding Cost of Empty Gunny Bags | QNTL | 0.0644 | 12mm thick cement plaster (1:4) over brick work including cement punning and bitumen painting over top of wall per 1 Sqm. (Ground Floor for outside) | PAGE NO.-103, POINT-7
|  |  | Materials | SOR_000069 | Sand | CUM | 0.015 |  |  | FF
|  |  | Labour | SOR_000290 | Male Mulia (Unskilled) | NOS | 0.1575
|  |  | Labour | SOR_000314 | Mason(Second Class) (Skilled) | NOS | 0.042
|  |  | Labour | SOR_000291 | Female Mulia (Unskilled) | NOS | 0.0525
|  |  | Labour | SOR_000290 | Male Mulia (Unskilled) | NOS | 0.021
SOR_000390 | SQM | 1 | Materials | SOR_000021 | Cement excluding Cost of Empty Gunny Bags | QNTL | 0.0114 | Cement punning to plastered surface [Ground Floor] | PAGE NO.-110, POINT-29
|  |  | Labour | SOR_000334 | Mason-Special (Highly-Skilled) | NOS | 0.027
|  |  | Labour | SOR_000291 | Female Mulia (Unskilled) | NOS | 0.027
SOR_000391 | SQM | 1 | Materials | SOR_000021 | Cement excluding Cost of Empty Gunny Bags | QNTL | 0.0114 | Cement punning to plastered surface [First Floor] | PAGE NO.-110, POINT-29 | FF
|  |  | Labour | SOR_000334 | Mason-Special (Highly-Skilled) | NOS | 0.02781
|  |  | Labour | SOR_000291 | Female Mulia (Unskilled) | NOS | 0.02781
SOR_000738 | SQM | 1 | Materials | SOR_000021 | Cement excluding Cost of Empty Gunny Bags | QNTL | 0.0114 | Cement punning per Sqm. (Ground Floor for outside) | PAGE NO.-110, POINT-29 | FF
|  |  | Labour | SOR_000334 | Mason-Special (Highly-Skilled) | NOS | 0.02835
|  |  | Labour | SOR_000291 | Female Mulia (Unskilled) | NOS | 0.02835
SOR_000394 | SQM | 1 | Materials | SOR_000069 | Sand | CUM | 0.0075 | 6mm thick C:P (1:4) finished smooth [Ground Floor] | PAGE NO.-109, POINT-26
|  |  | Materials | SOR_000021 | Cement excluding Cost of Empty Gunny Bags | QNTL | 0.0271
|  |  | Labour | SOR_000314 | Mason(Second Class) (Skilled) | NOS | 0.14
|  |  | Labour | SOR_000290 | Male Mulia (Unskilled) | NOS | 0.05
|  |  | Labour | SOR_000291 | Female Mulia (Unskilled) | NOS | 0.05
|  |  | Labour | SOR_000290 | Male Mulia (Unskilled) | NOS | 0.02
SOR_000395 | SQM | 1 | Materials | SOR_000069 | Sand | CUM | 0.0075 | 6mm thick C:P (1:4) finished smooth [First Floor] | PAGE NO.-109, POINT-26 | FF
|  |  | Materials | SOR_000021 | Cement excluding Cost of Empty Gunny Bags | QNTL | 0.0271
|  |  | Labour | SOR_000314 | Mason(Second Class) (Skilled) | NOS | 0.1442
|  |  | Labour | SOR_000290 | Male Mulia (Unskilled) | NOS | 0.0515
|  |  | Labour | SOR_000291 | Female Mulia (Unskilled) | NOS | 0.0515
|  |  | Labour | SOR_000290 | Male Mulia (Unskilled) | NOS | 0.0206
SOR_000739 | SQM | 1 | Materials | SOR_000069 | Sand | CUM | 0.0075 | 6 mm thick cement plaster (1:4) finished smooth per 1Sqm.(Ground Floor for outside) | PAGE NO.-109, POINT-26 | FF
|  |  | Materials | SOR_000021 | Cement excluding Cost of Empty Gunny Bags | QNTL | 0.0271
|  |  | Labour | SOR_000314 | Mason(Second Class) (Skilled) | NOS | 0.147
|  |  | Labour | SOR_000290 | Male Mulia (Unskilled) | NOS | 0.0525
|  |  | Labour | SOR_000291 | Female Mulia (Unskilled) | NOS | 0.0525
|  |  | Labour | SOR_000290 | Male Mulia (Unskilled) | NOS | 0.021
SOR_000398 | SQM | 1 | Materials | SOR_000069 | Sand | CUM | 0.0075 | 6mm thick C:P (1:4) to R.C.C. surface finished smooth including closed deep chipping and slurry treatment. [Ground Floor] | PAGE NO.-109, POINT-27
|  |  | Materials | SOR_000021 | Cement excluding Cost of Empty Gunny Bags | QNTL | 0.0372
|  |  | Labour | SOR_000314 | Mason(Second Class) (Skilled) | NOS | 0.14
|  |  | Labour | SOR_000290 | Male Mulia (Unskilled) | NOS | 0.05
|  |  | Labour | SOR_000291 | Female Mulia (Unskilled) | NOS | 0.05
|  |  | Labour | SOR_000290 | Male Mulia (Unskilled) | NOS | 0.02
|  |  | Labour | SOR_000290 | Male Mulia (Unskilled) | NOS | 0.05
SOR_000399 | SQM | 1 | Materials | SOR_000069 | Sand | CUM | 0.0075 | 6mm thick C:P (1:4) to R.C.C. surface finished smooth including closed deep chipping and slurry treatment. [First Floor] | PAGE NO.-109, POINT-27 | FF
|  |  | Materials | SOR_000021 | Cement excluding Cost of Empty Gunny Bags | QNTL | 0.0372
|  |  | Labour | SOR_000314 | Mason(Second Class) (Skilled) | NOS | 0.1442
|  |  | Labour | SOR_000290 | Male Mulia (Unskilled) | NOS | 0.0515
|  |  | Labour | SOR_000291 | Female Mulia (Unskilled) | NOS | 0.0515
|  |  | Labour | SOR_000290 | Male Mulia (Unskilled) | NOS | 0.0206
|  |  | Labour | SOR_000290 | Male Mulia (Unskilled) | NOS | 0.0515
SOR_000740 | SQM | 1 | Materials | SOR_000069 | Sand | CUM | 0.0075 | 6 mm thick cement plaster (1:4) to R CC surfaces finished smooth including closed deep chipping and slurry treatment. (Ground Floor for outside) | PAGE NO.-109, POINT-27 | FF
|  |  | Materials | SOR_000021 | Cement excluding Cost of Empty Gunny Bags | QNTL | 0.0372
|  |  | Labour | SOR_000314 | Mason(Second Class) (Skilled) | NOS | 0.147
|  |  | Labour | SOR_000290 | Male Mulia (Unskilled) | NOS | 0.0525
|  |  | Labour | SOR_000291 | Female Mulia (Unskilled) | NOS | 0.0525
|  |  | Labour | SOR_000290 | Male Mulia (Unskilled) | NOS | 0.021
|  |  | Labour | SOR_000290 | Male Mulia (Unskilled) | NOS | 0.0525
SOR_000402 | SQM | 1 | Materials | SOR_000069 | Sand | CUM | 0.009 | Cement flush pointing in prop. (1:3) over stone masonry. | PAGE NO.-105, POINT-12
|  |  | Materials | SOR_000021 | Cement excluding Cost of Empty Gunny Bags | QNTL | 0.043
|  |  | Labour | SOR_000290 | Male Mulia (Unskilled) | NOS | 0.009
|  |  | Labour | SOR_000314 | Mason(Second Class) (Skilled) | NOS | 0.11
|  |  | Labour | SOR_000290 | Male Mulia (Unskilled) | NOS | 0.05
|  |  | Labour | SOR_000291 | Female Mulia (Unskilled) | NOS | 0.11
SOR_000403 | SQM | 1 | Materials | SOR_000069 | Sand | CUM | 0.006 | Cement flush pointing in prop. (1:3) over brick work. | PAGE NO.-105, POINT-13
|  |  | Materials | SOR_000021 | Cement excluding Cost of Empty Gunny Bags | QNTL | 0.0286
|  |  | Labour | SOR_000290 | Male Mulia (Unskilled) | NOS | 0.006
|  |  | Labour | SOR_000314 | Mason(Second Class) (Skilled) | NOS | 0.13
|  |  | Labour | SOR_000290 | Male Mulia (Unskilled) | NOS | 0.05
|  |  | Labour | SOR_000291 | Female Mulia (Unskilled) | NOS | 0.11
SOR_000404 | SQM | 1 | Materials | SOR_000069 | Sand | CUM | 0.0055 | Cement Rule pointing in prop. (1:3) over stone work including raking out the joints. | PAGE NO.-107, POINT-20
|  |  | Materials | SOR_000021 | Cement excluding Cost of Empty Gunny Bags | QNTL | 0.02574
|  |  | Labour | SOR_000334 | Mason-Special (Highly-Skilled) | NOS | 0.054
|  |  | Labour | SOR_000290 | Male Mulia (Unskilled) | NOS | 0.108
|  |  | Labour | SOR_000291 | Female Mulia (Unskilled) | NOS | 0.162
|  |  | Labour | SOR_000290 | Male Mulia (Unskilled) | NOS | 0.012
SOR_000741 | SQM | 1 | Materials | SOR_000021 | Cement excluding Cost of Empty Gunny Bags | QNTL | 0.0644 | 12mm thick cement plaster (1:4) over brick work including cement punning per 1 Sqm. (Ground Floor for outside) | PAGE NO.-103, POINT-6
|  |  | Materials | SOR_000069 | Sand | CUM | 0.015 |  |  | FF
|  |  | Labour | SOR_000290 | Male Mulia (Unskilled) | NOS | 0.1575
|  |  | Labour | SOR_000314 | Mason(Second Class) (Skilled) | NOS | 0.042
|  |  | Labour | SOR_000291 | Female Mulia (Unskilled) | NOS | 0.0525
|  |  | Labour | SOR_000290 | Male Mulia (Unskilled) | NOS | 0.021
SOR_000434 | SQM | 1 | Materials | SOR_000008 | Granite Stone broken chips 12mm. size (Minimum 65% by Wt. Passing through 13.2mm sieve & retained on 9.50mm sieve but whole should pass through 19mm sieve) | CUM | 0.023 | 2.5 cm thick Artificial Stone flooring with cement concrete (1:2:4) including punning using 12mm size H.G.C.B. chips [Ground Floor] | PAGE NO.-84, POINT-02
|  |  | Materials | SOR_000069 | Sand | CUM | 0.012
|  |  | Materials | SOR_000021 | Cement excluding Cost of Empty Gunny Bags | QNTL | 0.0858
|  |  | Labour | SOR_000290 | Male Mulia (Unskilled) | NOS | 0.03
|  |  | Labour | SOR_000334 | Mason-Special (Highly-Skilled) | NOS | 0.13
|  |  | Labour | SOR_000290 | Male Mulia (Unskilled) | NOS | 0.11
|  |  | Labour | SOR_000291 | Female Mulia (Unskilled) | NOS | 0.22
SOR_000435 | SQM | 1 | Materials | SOR_000008 | Granite Stone broken chips 12mm. size (Minimum 65% by Wt. Passing through 13.2mm sieve & retained on 9.50mm sieve but whole should pass through 19mm sieve) | CUM | 0.023 | 2.5 cm thick Artificial Stone flooring with cement concrete (1:2:4) including punning using 12mm size H.G.C.B. chips [First Floor] | PAGE NO.-84, POINT-02
|  |  | Materials | SOR_000069 | Sand | CUM | 0.012
|  |  | Materials | SOR_000021 | Cement excluding Cost of Empty Gunny Bags | QNTL | 0.0858
|  |  | Labour | SOR_000290 | Male Mulia (Unskilled) | NOS | 0.0345
|  |  | Labour | SOR_000334 | Mason-Special (Highly-Skilled) | NOS | 0.1495
|  |  | Labour | SOR_000290 | Male Mulia (Unskilled) | NOS | 0.1265
|  |  | Labour | SOR_000291 | Female Mulia (Unskilled) | NOS | 0.253
SOR_000742 | SQM | 1 | materials | SOR_000040 | Marble Tiles of minimum 16 mm thick, dunguri Variety. (Above 0.4 Sqm. to 1.00 Sqm.) | SQM | 1 | Fixing marble tiles 16mm thick dunguri veriety of size 0.4 sqm to 1 sqm in floors treads or steps and landing on 25mm thick bed of cement mortar 1:1 (1cement : 1sand) jointed with neat cement slurry mixed with pigment to match this hade of the tiles including rubbing and polishing complete excluding cost of precast tiles (Ground Floor) | pg-89, 16
|  |  | materials | SOR_000021 | Cement excluding Cost of Empty Gunny Bags | QNTL | 0.1857
|  |  | materials | SOR_000002 | Screened and washed sharp sand for mortar | CUM | 0.013
|  |  | materials | SOR_000021 | Cement excluding Cost of Empty Gunny Bags | QNTL | 0.044
|  |  | materials | SOR_000021 | Cement excluding Cost of Empty Gunny Bags | QNTL | 0.044
|  |  | labours | SOR_000314 | Mason(Second Class) (Skilled) | NOS | 0.216
|  |  | labours | SOR_000294 | Mulia Working in water or arduous nature of work (Semi-skilled) | NOS | 0.55
|  |  | labours | SOR_000294 | Mulia Working in water or arduous nature of work (Semi-skilled) | NOS | 0.216
SOR_000743 | SQM | 1 | materials | SOR_000040 | Marble Tiles of minimum 16 mm thick, dunguri Variety. (Above 0.4 Sqm. to 1.00 Sqm.) | SQM | 1 | Fixing marble tiles 16mm thick dunguri veriety of size 0.4 sqm to 1 sqm Fixing tiles in floors treads or steps and landing on 25mm thick bed of cement mortar 1:1 (1cement: 1sand) jointed with neat cement slurry mixed with pigment to match This hade of the tiles including rubbing and polishing complete excluding cost of precast tiles (Ground Floor)
|  |  | materials | SOR_000021 | Cement excluding Cost of Empty Gunny Bags | QNTL | 0.1857
|  |  | materials | SOR_000002 | Screened and washed sharp sand for mortar | CUM | 0.013
|  |  | materials | SOR_000021 | Cement excluding Cost of Empty Gunny Bags | QNTL | 0.044
|  |  | materials | SOR_000021 | Cement excluding Cost of Empty Gunny Bags | QNTL | 0.044
|  |  | labours | SOR_000314 | Mason(Second Class) (Skilled) | NOS | 0.2268
|  |  | labours | SOR_000294 | Mulia Working in water or arduous nature of work (Semi-skilled) | NOS | 0.5775
|  |  | labours | SOR_000294 | Mulia Working in water or arduous nature of work (Semi-skilled) | NOS | 0.2268
SOR_000744 | SQM | 1 | materials | SOR_000042 | Kota Tiles of minimum 16 mm thick (Above 0.10 Sqm.) | SQM | 1 | Fixing 16mm thick Kota tiles of size above 0.1 sqm in floors treads or steps and landing on 25mm thick bed of cement mortar 1:1 (1cement: 1sand) jointed with neat cement slurry mixed with pigment to match this hades of the tiles complete including cost of tiles (Ground Floor)
|  |  | materials | SOR_000021 | Cement excluding Cost of Empty Gunny Bags | QNTL | 0.1857 |  | GF
|  |  | materials | SOR_000002 | Screened and washed sharp sand for mortar | CUM | 0.013
|  |  | materials | SOR_000021 | Cement excluding Cost of Empty Gunny Bags | QNTL | 0.044
|  |  | materials | SOR_000021 | Cement excluding Cost of Empty Gunny Bags | QNTL | 0.044
|  |  | labours | SOR_000314 | Mason(Second Class) (Skilled) | NOS | 0.216
|  |  | labours | SOR_000294 | Mulia Working in water or arduous nature of work (Semi-skilled) | NOS | 0.216
SOR_000745 | SQM | 1 | materials | SOR_000042 | Kota Tiles of minimum 16 mm thick (Above 0.10 Sqm.) | SQM | 1 | Fixing 16mm thick Kota tiles of size above 0.1 sqm in floors treads or steps and landing on 25mm thick bed of cement mortar 1:1 (1cement: 1sand) jointed with neat cement slurry mixed with pigment to match this hades of the tiles complete including cost of tiles (First Floor)
|  |  | materials | SOR_000021 | Cement excluding Cost of Empty Gunny Bags | QNTL | 0.1857
|  |  | materials | SOR_000002 | Screened and washed sharp sand for mortar | CUM | 0.013 |  | FF
|  |  | materials | SOR_000021 | Cement excluding Cost of Empty Gunny Bags | QNTL | 0.044
|  |  | materials | SOR_000021 | Cement excluding Cost of Empty Gunny Bags | QNTL | 0.044
|  |  | labours | SOR_000314 | Mason(Second Class) (Skilled) | NOS | 0.2268
|  |  | labours | SOR_000294 | Mulia Working in water or arduous nature of work (Semi-skilled) | NOS | 0.2268
SOR_000746 | SQM | 1 | materials | SOR_000046 | Granite Tiles 9Above 0.40 sqm. (20mm thick)) | SQM | 1 | Fixing 20 mm thick Granite tiles of size above 0.4 sqm in floors treads or steps and landing on 25mm thick bed of cement mortar 1:1 (1cement: 1sand) jointed with neat cement slurry mixed with pigment to match this hade of the tiles complete including cost of tile (Ground Floor)
|  |  | materials | SOR_000021 | Cement excluding Cost of Empty Gunny Bags | QNTL | 0.1857 |  | GF
|  |  | materials | SOR_000002 | Screened and washed sharp sand for mortar | CUM | 0.013
|  |  | materials | SOR_000021 | Cement excluding Cost of Empty Gunny Bags | QNTL | 0.044
|  |  | materials | SOR_000021 | Cement excluding Cost of Empty Gunny Bags | QNTL | 0.044
|  |  | labours | SOR_000314 | Mason(Second Class) (Skilled) | NOS | 0.216
|  |  | labours | SOR_000294 | Mulia Working in water or arduous nature of work (Semi-skilled) | NOS | 0.216
SOR_000747 | SQM | 1 | materials | SOR_000046 | Granite Tiles 9Above 0.40 sqm. (20mm thick)) | SQM | 1 | Fixing 20 mm thick Granite tiles of size above 0.4 sqm in floors treads or steps and landing on 25mm thick bed of cement mortar 1:1 (1cement: 1sand) jointed with neat cement slurry mixed with pigment to match this hade of the tiles complete including cost of tiles (Ground Floor)
|  |  | materials | SOR_000021 | Cement excluding Cost of Empty Gunny Bags | QNTL | 0.1857
|  |  | materials | SOR_000002 | Screened and washed sharp sand for mortar | CUM | 0.013 |  | FF
|  |  | materials | SOR_000021 | Cement excluding Cost of Empty Gunny Bags | QNTL | 0.044
|  |  | materials | SOR_000021 | Cement excluding Cost of Empty Gunny Bags | QNTL | 0.044
|  |  | labours | SOR_000314 | Mason(Second Class) (Skilled) | NOS | 0.2268
|  |  | labours | SOR_000294 | Mulia Working in water or arduous nature of work (Semi-skilled) | NOS | 0.2268
SOR_000748 | SQM | 1 | materials | SOR_000048 | Kadappa Tiles of 10 mm thick (Above 0.40 Sqm) | SQM | 1 | Fixing 10 mm thick Kadappa tiles of size above 0.4 sqm in floors treads or steps and landing on 25mm thick bed of cement mortar 1:1 (1cement: 1sand) jointed with neat cement slurry mixed with pigment to match this hade of the tiles complete including cost of tiles (Ground Floor)
|  |  | materials | SOR_000021 | Cement excluding Cost of Empty Gunny Bags | QNTL | 0.1857 |  | GF
|  |  | materials | SOR_000002 | Screened and washed sharp sand for mortar | CUM | 0.013
|  |  | materials | SOR_000021 | Cement excluding Cost of Empty Gunny Bags | QNTL | 0.044
|  |  | materials | SOR_000021 | Cement excluding Cost of Empty Gunny Bags | QNTL | 0.044
|  |  | labours | SOR_000314 | Mason(Second Class) (Skilled) | NOS | 0.216
|  |  | labours | SOR_000294 | Mulia Working in water or arduous nature of work (Semi-skilled) | NOS | 0.216
SOR_000749 | SQM | 1 | materials | SOR_000048 | Kadappa Tiles of 10 mm thick (Above 0.40 Sqm) | SQM | 1 | Fixing 10 mm thick Kadappa tiles of size above 0.4 sqm in floors treads or steps and landing on 25mm thick bed of cement mortar 1:1 (1cement: 1sand) jointed with neat cement slurry mixed with pigment to match this hades of the tiles complete including cost of tiles (Ground Floor)
|  |  | materials | SOR_000021 | Cement excluding Cost of Empty Gunny Bags | QNTL | 0.1857
|  |  | materials | SOR_000002 | Screened and washed sharp sand for mortar | CUM | 0.013 |  | FF
|  |  | materials | SOR_000021 | Cement excluding Cost of Empty Gunny Bags | QNTL | 0.044
|  |  | materials | SOR_000021 | Cement excluding Cost of Empty Gunny Bags | QNTL | 0.044
|  |  | labours | SOR_000314 | Mason(Second Class) (Skilled) | NOS | 0.2268
|  |  | labours | SOR_000294 | Mulia Working in water or arduous nature of work (Semi-skilled) | NOS | 0.2268
SOR_000750 | SQM | 1 | materials | SOR_000050 | Tiles up to- (30cm x 30cm / 40cm x 40cm special plain/ printed series ceramic floor tiles of premium grade having thickness 7mm to 8mm conforming to IS 13755) | SQM | 1 | Fixing Tiles up to- (30cm x 30cm / 40cm x 40cm special plain/ printed series ceramic floor tiles of premium grade having thickness 7mm to 8mm conforming to IS 13755)" in floors treads or steps and landing on 25mm thick bed of cement mortar 1:1 (1cement: 1sand) jointed with neat cement slurry mixed with pigment to match the shades of the tiles complete including cost of tiles (Ground Floor)
|  |  | materials | SOR_000021 | Cement excluding Cost of Empty Gunny Bags | QNTL | 0.1857 |  | GF
|  |  | materials | SOR_000002 | Screened and washed sharp sand for mortar | CUM | 0.013
|  |  | materials | SOR_000021 | Cement excluding Cost of Empty Gunny Bags | QNTL | 0.044
|  |  | materials | SOR_000021 | Cement excluding Cost of Empty Gunny Bags | QNTL | 0.044
|  |  | labours | SOR_000314 | Mason(Second Class) (Skilled) | NOS | 0.216
|  |  | labours | SOR_000294 | Mulia Working in water or arduous nature of work (Semi-skilled) | NOS | 0.216
SOR_000751 | SQM | 1 | materials | SOR_000050 | Tiles up to- (30cm x 30cm / 40cm x 40cm special plain/ printed series ceramic floor tiles of premium grade having thickness 7mm to 8mm conforming to IS 13755) | SQM | 1 | Fixing Tiles up to- (30cm x 30cm / 40cm x 40cm special plain/ printed series ceramic floor tiles of premium grade having thickness 7mm to 8mm conforming to IS 13755)" in floors treads or steps and landing on 25mm thick bed of cement mortar 1:1 (1cement: 1sand) jointed with neat cement slurry mixed with pigment to match the shades of the tiles complete including cost of tiles (First Floor)
|  |  | materials | SOR_000021 | Cement excluding Cost of Empty Gunny Bags | QNTL | 0.1857
|  |  | materials | SOR_000002 | Screened and washed sharp sand for mortar | CUM | 0.013 |  | FF
|  |  | materials | SOR_000021 | Cement excluding Cost of Empty Gunny Bags | QNTL | 0.044
|  |  | materials | SOR_000021 | Cement excluding Cost of Empty Gunny Bags | QNTL | 0.044
|  |  | labours | SOR_000314 | Mason(Second Class) (Skilled) | NOS | 0.2268
|  |  | labours | SOR_000294 | Mulia Working in water or arduous nature of work (Semi-skilled) | NOS | 0.2268
SOR_000752 | SQM | 1 | materials | SOR_000052 | Polished Vitrified floor tiles of premium grade having thickness 8 mm to 10mm conforming to IS 15622:2006 (Group-B la) of following sizes. (Vitrified Tile 600mmx600mm Plain (Ivory)) | SQM | 1 | Fixing "Polished Vitrified floor tiles of premium grade having thickness 8 mm to 10mm conforming to IS 15622:2006 (Group-B la) of size 600mmx600mm Plain (Ivory))" in floors treads or steps and landing on 25mm thick bed of cement mortar 1:1 (1cement: 1sand) jointed with neat cement slurry mixed with pigment to match this hades of the tiles complete including cost of tiles (Ground Floor)
|  |  | materials | SOR_000021 | Cement excluding Cost of Empty Gunny Bags | QNTL | 0.1857 |  | GF
|  |  | materials | SOR_000002 | Screened and washed sharp sand for mortar | CUM | 0.013
|  |  | materials | SOR_000021 | Cement excluding Cost of Empty Gunny Bags | QNTL | 0.044
|  |  | materials | SOR_000021 | Cement excluding Cost of Empty Gunny Bags | QNTL | 0.044
|  |  | labours | SOR_000314 | Mason(Second Class) (Skilled) | NOS | 0.216
|  |  | labours | SOR_000294 | Mulia Working in water or arduous nature of work (Semi-skilled) | NOS | 0.216
SOR_000753 | SQM | 1 | materials | SOR_000052 | Polished Vitrified floor tiles of premium grade having thickness 8 mm to 10mm conforming to IS 15622:2006 (Group-B la) of following sizes. (Vitrified Tile 600mmx600mm Plain (Ivory)) | SQM | 1 | Fixing "Polished Vitrified floor tiles of premium grade having thickness 8 mm to 10mm conforming to IS 15622:2006 (Group-B la) of size 600mmx600mm Plain (Ivory))" in floors treads or steps and landing on 25mm thick bed of cement mortar 1:1 (1cement: 1sand) jointed with neat cement slurry mixed with pigment to match the shades of the tiles complete including cost of tiles (Ground Floor)
|  |  | materials | SOR_000021 | Cement excluding Cost of Empty Gunny Bags | QNTL | 0.1857
|  |  | materials | SOR_000002 | Screened and washed sharp sand for mortar | CUM | 0.013 |  | FF
|  |  | materials | SOR_000021 | Cement excluding Cost of Empty Gunny Bags | QNTL | 0.044
|  |  | materials | SOR_000021 | Cement excluding Cost of Empty Gunny Bags | QNTL | 0.044
|  |  | labours | SOR_000314 | Mason(Second Class) (Skilled) | NOS | 0.2268
|  |  | labours | SOR_000294 | Mulia Working in water or arduous nature of work (Semi-skilled) | NOS | 0.2268
SOR_000754 | SQM | 1 | materials | SOR_000053 | Polished Vitrified floor tiles of premium grade having thickness 8 mm to 10mm conforming to IS 15622:2006 (Group-B la) of following sizes. (Vitrified Tile 600mmx600mm Coloured / Printed series (Homogeneous) ) | SQM | 1 | Fixing Polished Vitrified floor tiles of premium grade having thickness 8 mm to 10mm conforming to IS 15622:2006 (Group-B la) of size 600mmx600mm Coloured / Printed series (Homogeneous) in floors treads or steps and landing on 25mm thick bed of cement mortar 1:1 (1cement : 1sand) jointed with neat cement slury mixed with pigment to match the shades of the tiles complete including cost of tiles (Ground Floor)
|  |  | materials | SOR_000021 | Cement excluding Cost of Empty Gunny Bags | QNTL | 0.1857 |  | GF
|  |  | materials | SOR_000002 | Screened and washed sharp sand for mortar | CUM | 0.013
|  |  | materials | SOR_000021 | Cement excluding Cost of Empty Gunny Bags | QNTL | 0.044
|  |  | materials | SOR_000021 | Cement excluding Cost of Empty Gunny Bags | QNTL | 0.044
|  |  | labours | SOR_000314 | Mason(Second Class) (Skilled) | NOS | 0.216
|  |  | labours | SOR_000294 | Mulia Working in water or arduous nature of work (Semi-skilled) | NOS | 0.216
SOR_000755 | SQM | 1 | materials | SOR_000053 | Polished Vitrified floor tiles of premium grade having thickness 8 mm to 10mm conforming to IS 15622:2006 (Group-B la) of following sizes. (Vitrified Tile 600mmx600mm Coloured / Printed series (Homogeneous) ) | SQM | 1 | Fixing Polished Vitrified floor tiles of premium grade having thickness 8 mm to 10mm conforming to IS 15622:2006 (Group-B la) of size 600mmx600mm Colored / Printed series (Homogeneous) in floors treads or steps and landing on 25mm thick bed of cement mortar 1:1 (1cement: 1sand) jointed with neat cement slurry mixed with pigment to match tiles complete including cost of tiles (Ground Floor) | FF
|  |  | materials | SOR_000021 | Cement excluding Cost of Empty Gunny Bags | QNTL | 0.1857
|  |  | materials | SOR_000002 | Screened and washed sharp sand for mortar | CUM | 0.013
|  |  | materials | SOR_000021 | Cement excluding Cost of Empty Gunny Bags | QNTL | 0.044
|  |  | materials | SOR_000021 | Cement excluding Cost of Empty Gunny Bags | QNTL | 0.044
|  |  | labours | SOR_000314 | Mason(Second Class) (Skilled) | NOS | 0.2268
|  |  | labours | SOR_000294 | Mulia Working in water or arduous nature of work (Semi-skilled) | NOS | 0.2268
SOR_000756 | SQM | 1 | materials | SOR_000054 | Chequered Tiles (Chequered Tiles (25mm thick) (Royalty Rs.137.20 / Cum.) | SQM | 1 | Fixing Chequered Tiles (25mm thick) in floors treads or steps and landing on 25mm thick bed of cement mortar 1:1 (1cement: 1sand) jointed with neat cement slurry mixed with pigment to match the shades of the tiles complete including cost of tiles (Ground Floor) | GF
|  |  | materials | SOR_000021 | Cement excluding Cost of Empty Gunny Bags | QNTL | 0.1857
|  |  | materials | SOR_000002 | Screened and washed sharp sand for mortar | CUM | 0.013
|  |  | materials | SOR_000021 | Cement excluding Cost of Empty Gunny Bags | QNTL | 0.044
|  |  | materials | SOR_000021 | Cement excluding Cost of Empty Gunny Bags | QNTL | 0.044
|  |  | labours | SOR_000314 | Mason(Second Class) (Skilled) | NOS | 0.216
|  |  | labours | SOR_000294 | Mulia Working in water or arduous nature of work (Semi-skilled) | NOS | 0.216
SOR_000757 | SQM | 1 | materials | SOR_000784 | "Vitrified industrial floor Tile of premium grade having thickness 8mm to 10mm conforming to IS 4457 of size 300mmx300mm" | SQM | 1 | Fixing Vitrified industrial floor Tile of premium grade having thickness 8mm to 10mm conforming to IS 4457 of size 300mmx300mm in floors treads or steps and landing on 25mm thick bed of cement mortar 1:1 (1cement: 1sand) jointed with neat cement slurry mixed with pigment to match the shades of the tiles complete including cost of tiles (Ground Floor) | GF
|  |  | materials | SOR_000021 | Cement excluding Cost of Empty Gunny Bags | QNTL | 0.1857
|  |  | materials | SOR_000002 | Screened and washed sharp sand for mortar | CUM | 0.013
|  |  | materials | SOR_000021 | Cement excluding Cost of Empty Gunny Bags | QNTL | 0.044
|  |  | materials | SOR_000021 | Cement excluding Cost of Empty Gunny Bags | QNTL | 0.044
|  |  | labours | SOR_000314 | Mason(Second Class) (Skilled) | NOS | 0.216
|  |  | labours | SOR_000294 | Mulia Working in water or arduous nature of work (Semi-skilled) | NOS | 0.216
SOR_000758 | SQM | 1 | materials | SOR_000040 | Marble Tiles of minimum 16 mm thick, dunguri Variety. (Above 0.4 Sqm. to 1.00 Sqm.) | SQM | 1 | Fixing marble tiles 16mm thick dunguri variety of size 0.4 sqm to 1 sqm in dados skirtings and risers of steps on 12mm thick cement plaster 1:3 jointed with neat cement slurry mixed with pigment to match the shades of the tiles including rubbing and polishing complete including cost of tiles (Ground Floor) | pg-89, 16
|  |  | materials | SOR_000021 | Cement excluding Cost of Empty Gunny Bags | QNTL | 0.0715
|  |  | materials | SOR_000002 | Screened and washed sharp sand for mortar | CUM | 0.015
|  |  | materials | SOR_000021 | Cement excluding Cost of Empty Gunny Bags | QNTL | 0.066
|  |  | labours | SOR_000314 | Mason(Second Class) (Skilled) | NOS | 0.325
|  |  | labours | SOR_000294 | Mulia Working in water or arduous nature of work (Semi-skilled) | NOS | 0.76
|  |  | labours | SOR_000294 | Mulia Working in water or arduous nature of work (Semi-skilled) | NOS | 0.325
SOR_000759 | SQM | 1 | materials | SOR_000040 | Marble Tiles of minimum 16 mm thick, dunguri Variety. (Above 0.4 Sqm. to 1.00 Sqm.) | SQM | 1 | Fixing marble tiles 16mm thick dunguri variety of size 0.4 sqm to 1 sqm in dados skirtings and risers of steps on 12mm thick cement plaster 1:3 jointed with neat cement slurry mixed with pigment to match thes shades of the tiles including rubbing and polishing complete including cost of tiles (First Floor)
|  |  | materials | SOR_000021 | Cement excluding Cost of Empty Gunny Bags | QNTL | 0.0715
|  |  | materials | SOR_000002 | Screened and washed sharp sand for mortar | CUM | 0.015
|  |  | materials | SOR_000021 | Cement excluding Cost of Empty Gunny Bags | QNTL | 0.066
|  |  | labours | SOR_000314 | Mason(Second Class) (Skilled) | NOS | 0.34125
|  |  | labours | SOR_000294 | Mulia Working in water or arduous nature of work (Semi-skilled) | NOS | 0.798
|  |  | labours | SOR_000294 | Mulia Working in water or arduous nature of work (Semi-skilled) | NOS | 0.34125
SOR_000760 | SQM | 1 | materials | SOR_000042 | Kota Tiles of minimum 16 mm thick (Above 0.10 Sqm.) | SQM | 1 | Fixing 16mm thick Kota tiles of size above 0.1 sqm in dados skirtings and risers of steps on 12mm thick cement plaster 1:3 jointed with neat cement slurry mixed with pigment to match the shades of the tiles complete including cost of tiles (Ground Floor)
|  |  | materials | SOR_000021 | Cement excluding Cost of Empty Gunny Bags | QNTL | 0.0715 |  | GF
|  |  | materials | SOR_000002 | Screened and washed sharp sand for mortar | CUM | 0.015
|  |  | materials | SOR_000021 | Cement excluding Cost of Empty Gunny Bags | QNTL | 0.066
|  |  | labours | SOR_000314 | Mason(Second Class) (Skilled) | NOS | 0.325
|  |  | labours | SOR_000294 | Mulia Working in water or arduous nature of work (Semi-skilled) | NOS | 0.325
SOR_000761 | SQM | 1 | materials | SOR_000042 | Kota Tiles of minimum 16 mm thick (Above 0.10 Sqm.) | SQM | 1 | Fixing 16mm thick Kota tiles of size above 0.1 sqm in dados skirtings and risers of steps on 12mm thick cement plaster 1:3 jointed with neat cement slurry mixed with pigment to match the shades of the tiles including complete including cost of tiles (Ground Floor)
|  |  | materials | SOR_000021 | Cement excluding Cost of Empty Gunny Bags | QNTL | 0.0715
|  |  | materials | SOR_000002 | Screened and washed sharp sand for mortar | CUM | 0.015 |  | FF
|  |  | materials | SOR_000021 | Cement excluding Cost of Empty Gunny Bags | QNTL | 0.066
|  |  | labours | SOR_000314 | Mason(Second Class) (Skilled) | NOS | 0.34125
|  |  | labours | SOR_000294 | Mulia Working in water or arduous nature of work (Semi-skilled) | NOS | 0.34125
SOR_000762 | SQM | 1 | materials | SOR_000046 | Granite Tiles 9Above 0.40 sqm. (20mm thick)) | SQM | 1 | Fixing 20 mm thick Granite tiles of size above 0.4 sqm in dados skirtings and risers of steps on 12mm thick cement plaster 1:3 jointed with neat cement slurry mixed with pigment to match the shades of the tiles complete including cost of tiles (Ground Floor)
|  |  | materials | SOR_000021 | Cement excluding Cost of Empty Gunny Bags | QNTL | 0.0715 |  | GF
|  |  | materials | SOR_000002 | Screened and washed sharp sand for mortar | CUM | 0.015
|  |  | materials | SOR_000021 | Cement excluding Cost of Empty Gunny Bags | QNTL | 0.066
|  |  | labours | SOR_000314 | Mason(Second Class) (Skilled) | NOS | 0.325
|  |  | labours | SOR_000294 | Mulia Working in water or arduous nature of work (Semi-skilled) | NOS | 0.325
SOR_000763 | SQM | 1 | materials | SOR_000046 | Granite Tiles 9Above 0.40 sqm. (20mm thick)) | SQM | 1 | Fixing 20 mm thick Granite tiles of size above 0.4 sqm in dados skirtings and risers of steps on 12mm thick cement plaster 1:3 jointed with neat cement slurry mixed with pigment to match the shades of the tiles complete including cost of tiles (Ground Floor)
|  |  | materials | SOR_000021 | Cement excluding Cost of Empty Gunny Bags | QNTL | 0.0715
|  |  | materials | SOR_000002 | Screened and washed sharp sand for mortar | CUM | 0.015 |  | FF
|  |  | materials | SOR_000021 | Cement excluding Cost of Empty Gunny Bags | QNTL | 0.066
|  |  | labours | SOR_000314 | Mason(Second Class) (Skilled) | NOS | 0.34125
|  |  | labours | SOR_000294 | Mulia Working in water or arduous nature of work (Semi-skilled) | NOS | 0.34125
SOR_000764 | SQM | 1 | materials | SOR_000045 | Granite Tiles (Above 0.10 Sqm & up to 0.4 sqm (10mm. thick)) | SQM | 1 | Fixing 10 mm thick Granite tiles of size above 0.4 sqm in dados skirtings and risers of steps on 12mm thick cement plaster 1:3 jointed with neat cement slurry mixed with pigment to match the shades of the tiles complete including cost of tiles (Ground Floor)
|  |  | materials | SOR_000021 | Cement excluding Cost of Empty Gunny Bags | QNTL | 0.0715 |  | GF
|  |  | materials | SOR_000002 | Screened and washed sharp sand for mortar | CUM | 0.015
|  |  | materials | SOR_000021 | Cement excluding Cost of Empty Gunny Bags | QNTL | 0.066
|  |  | labours | SOR_000314 | Mason(Second Class) (Skilled) | NOS | 0.325
|  |  | labours | SOR_000294 | Mulia Working in water or arduous nature of work (Semi-skilled) | NOS | 0.325
SOR_000765 | SQM | 1 | materials | SOR_000045 | Granite Tiles (Above 0.10 Sqm & up to 0.4 sqm (10mm. thick)) | SQM | 1 | Fixing 10 mm thick Granite tiles of size above 0.4 sqm in dados skirtings and risers of steps on 12mm thick cement plaster 1:3 jointed with neat cement slurry mixed with pigment to match the shades of the tiles complete including cost of tiles (First Floor)
|  |  | materials | SOR_000021 | Cement excluding Cost of Empty Gunny Bags | QNTL | 0.0715
|  |  | materials | SOR_000002 | Screened and washed sharp sand for mortar | CUM | 0.015 |  | FF
|  |  | materials | SOR_000021 | Cement excluding Cost of Empty Gunny Bags | QNTL | 0.066
|  |  | labours | SOR_000314 | Mason(Second Class) (Skilled) | NOS | 0.34125
|  |  | labours | SOR_000294 | Mulia Working in water or arduous nature of work (Semi-skilled) | NOS | 0.34125
SOR_000766 | SQM | 1 | materials | SOR_000048 | Kadappa Tiles of 10 mm thick (Above 0.40 Sqm) | SQM | 1 | Fixing 10 mm thick Kadappa tiles of size above 0.4 sqm in dados skirtings and risers of steps on 12mm thick cement plaster 1:3 jointed with neat cement slurry mixed with pigment to match the shades of the tiles complete including cost of tiles (Ground Floor)
|  |  | materials | SOR_000021 | Cement excluding Cost of Empty Gunny Bags | QNTL | 0.0715 |  | GF
|  |  | materials | SOR_000002 | Screened and washed sharp sand for mortar | CUM | 0.015
|  |  | materials | SOR_000021 | Cement excluding Cost of Empty Gunny Bags | QNTL | 0.066
|  |  | labours | SOR_000314 | Mason(Second Class) (Skilled) | NOS | 0.325
|  |  | labours | SOR_000294 | Mulia Working in water or arduous nature of work (Semi-skilled) | NOS | 0.325
SOR_000767 | SQM | 1 | materials | SOR_000048 | Kadappa Tiles of 10 mm thick (Above 0.40 Sqm) | SQM | 1 | Fixing 10 mm thick Kadappa tiles of size above 0.4 sqm in dados skirtings and risers of steps on 12mm thick cement plaster 1:3 jointed with neat cement slurry mixed with pigment to match the shades of the tiles including complete including cost of tiles (Ground Floor)
|  |  | materials | SOR_000021 | Cement excluding Cost of Empty Gunny Bags | QNTL | 0.0715
|  |  | materials | SOR_000002 | Screened and washed sharp sand for mortar | CUM | 0.015 |  | FF
|  |  | materials | SOR_000021 | Cement excluding Cost of Empty Gunny Bags | QNTL | 0.066
|  |  | labours | SOR_000314 | Mason(Second Class) (Skilled) | NOS | 0.34125
|  |  | labours | SOR_000294 | Mulia Working in water or arduous nature of work (Semi-skilled) | NOS | 0.34125
SOR_000768 | SQM | 1 | materials | SOR_000049 | Tiles up to- (20cmx30cm / 120cm x 20cm special plain /printed series ceramic wall tiles of premium grade having thickness 6.5mm to 6.7mm conforming to IS 13753) | SQM | 1 | Fixing Tiles up to- (30cm x 30cm / 40cm x 40cm special plain/ printed series ceramic floor tiles of premium grade having thickness 7mm to 8mm conforming to IS 13755)" in dados skirtings and risers of steps on 12mm thick cement plaster 1:3 jointed with neat cement slurry mixed with pigment to match the shades of the tiles including complete including cost of tiles (Ground Floor)
|  |  | materials | SOR_000021 | Cement excluding Cost of Empty Gunny Bags | QNTL | 0.0715 |  | GF
|  |  | materials | SOR_000002 | Screened and washed sharp sand for mortar | CUM | 0.015
|  |  | materials | SOR_000021 | Cement excluding Cost of Empty Gunny Bags | QNTL | 0.066
|  |  | labours | SOR_000314 | Mason(Second Class) (Skilled) | NOS | 0.325
|  |  | labours | SOR_000294 | Mulia Working in water or arduous nature of work (Semi-skilled) | NOS | 0.325
SOR_000769 | SQM | 1 | materials | SOR_000049 | Tiles up to- (20cmx30cm / 120cm x 20cm special plain /printed series ceramic wall tiles of premium grade having thickness 6.5mm to 6.7mm conforming to IS 13753) | SQM | 1 | Fixing Tiles up to- (30cm x 30cm / 40cm x 40cm special plain/ printed series ceramic floor tiles of premium grade having thickness 7mm to 8mm conforming to IS 13755)" in dados skirtings and risers of steps on 12mm thick cement plaster 1:3 jointed with neat cement slurry mixed with pigment to match the shades of the tiles including complete including cost of tiles (Ground Floor)
|  |  | materials | SOR_000021 | Cement excluding Cost of Empty Gunny Bags | QNTL | 0.0715
|  |  | materials | SOR_000002 | Screened and washed sharp sand for mortar | CUM | 0.015 |  | FF
|  |  | materials | SOR_000021 | Cement excluding Cost of Empty Gunny Bags | QNTL | 0.066
|  |  | labours | SOR_000314 | Mason(Second Class) (Skilled) | NOS | 0.34125
|  |  | labours | SOR_000294 | Mulia Working in water or arduous nature of work (Semi-skilled) | NOS | 0.34125
SOR_000770 | SQM | 1 | materials | SOR_000049 | Tiles up to- (20cmx30cm / 120cm x 20cm special plain /printed series ceramic wall tiles of premium grade having thickness 6.5mm to 6.7mm conforming to IS 13753) | SQM | 1 | Fixing Tiles up to 20cmx30cm / 120cm x 20cm special plain/ printed series ceramic floor tiles of premium grade having thickness 7mm to 8mm conforming to IS 13755)" in wall claddings to outer surface on 12mm thick cement plaster 1:3 jointed with neat cement slurry mixed with pigment to match the shades of the tiles including complete including cost of tiles (Ground Floor)
|  |  | materials | SOR_000021 | Cement excluding Cost of Empty Gunny Bags | QNTL | 0.0715
|  |  | materials | SOR_000002 | Screened and washed sharp sand for mortar | CUM | 0.015 |  | GF
|  |  | materials | SOR_000021 | Cement excluding Cost of Empty Gunny Bags | QNTL | 0.066
|  |  | labours | SOR_000314 | Mason(Second Class) (Skilled) | NOS | 0.325
|  |  | labours | SOR_000294 | Mulia Working in water or arduous nature of work (Semi-skilled) | NOS | 0.325
SOR_000771 | SQM | 1 | materials | SOR_000049 | Tiles up to- (20cmx30cm / 120cm x 20cm special plain /printed series ceramic wall tiles of premium grade having thickness 6.5mm to 6.7mm conforming to IS 13753) | SQM | 1 | Fixing Tiles up to 20cmx30cm / 120cm x 20cm special plain/ printed series ceramic floor tiles of premium grade having thickness 7mm to 8mm conforming to IS 13755)" in wall claddings to outer surface on 12mm thick cement plaster 1:3 jointed with neat cement slurry mixed with pigment to match the shades of the tiles including complete including cost of tiles (First Floor)
|  |  | materials | SOR_000021 | Cement excluding Cost of Empty Gunny Bags | QNTL | 0.0715
|  |  | materials | SOR_000002 | Screened and washed sharp sand for mortar | CUM | 0.015 |  | FF
|  |  | materials | SOR_000021 | Cement excluding Cost of Empty Gunny Bags | QNTL | 0.066
|  |  | labours | SOR_000314 | Mason(Second Class) (Skilled) | NOS | 0.34125
|  |  | labours | SOR_000294 | Mulia Working in water or arduous nature of work (Semi-skilled) | NOS | 0.34125
SOR_000772 | SQM | 1 | materials | SOR_000052 | Polished Vitrified floor tiles of premium grade having thickness 8 mm to 10mm conforming to IS 15622:2006 (Group-B la) of following sizes. (Vitrified Tile 600mmx600mm Plain (Ivory)) | SQM | 1 | Fixing Polished Vitrified floor tiles of premium grade having thickness 8 mm to 10mm conforming to IS 15622:2006 (Group-B la) of size 600mmx600mm Plain (Ivory))" in in dados skirtings and risers of steps on 12mm thick cement plaster 1:3 jointed with neat cement slurry mixed with pigment to match the shades of the tiles including complete including cost of tiles (Ground Floor)
|  |  | materials | SOR_000021 | Cement excluding Cost of Empty Gunny Bags | QNTL | 0.0715 |  | GF
|  |  | materials | SOR_000002 | Screened and washed sharp sand for mortar | CUM | 0.015
|  |  | materials | SOR_000021 | Cement excluding Cost of Empty Gunny Bags | QNTL | 0.066
|  |  | labours | SOR_000314 | Mason(Second Class) (Skilled) | NOS | 0.325
|  |  | labours | SOR_000294 | Mulia Working in water or arduous nature of work (Semi-skilled) | NOS | 0.325
SOR_000773 | SQM | 1 | materials | SOR_000052 | Polished Vitrified floor tiles of premium grade having thickness 8 mm to 10mm conforming to IS 15622:2006 (Group-B la) of following sizes. (Vitrified Tile 600mmx600mm Plain (Ivory)) | SQM | 1 | Fixing Polished Vitrified floor tiles of premium grade having thickness 8 mm to 10mm conforming to IS 15622:2006 (Group-B la) of size 600mmx600mm Plain (Ivory))" in dados skirtings and risers of steps on 12mm thick cement plaster 1:3 jointed with neat cement slurry mixed with pigment to match the shades of the tiles including complete including cost of tiles (Ground Floor)
|  |  | materials | SOR_000021 | Cement excluding Cost of Empty Gunny Bags | QNTL | 0.0715
|  |  | materials | SOR_000002 | Screened and washed sharp sand for mortar | CUM | 0.015 |  | FF
|  |  | materials | SOR_000021 | Cement excluding Cost of Empty Gunny Bags | QNTL | 0.066
|  |  | labours | SOR_000314 | Mason(Second Class) (Skilled) | NOS | 0.34125
|  |  | labours | SOR_000294 | Mulia Working in water or arduous nature of work (Semi-skilled) | NOS | 0.34125
SOR_000774 | SQM | 1 | materials | SOR_000053 | Polished Vitrified floor tiles of premium grade having thickness 8 mm to 10mm conforming to IS 15622:2006 (Group-B la) of following sizes. (Vitrified Tile 600mmx600mm Coloured / Printed series (Homogeneous) ) | SQM | 1 | Fixing Polished Vitrified floor tiles of premium grade having thickness 8 mm to 10mm conforming to IS 15622:2006 (Group-B la) of size 600mmx600mm Colored / Printed series (Homogeneous) indados skirtings and risers of steps on 12mm thick cement plaster 1:3 jointed with neat cement slurry mixed with pigment to match the shades of the tiles including complete including cost of tiles (Ground Floor) | GF
|  |  | materials | SOR_000021 | Cement excluding Cost of Empty Gunny Bags | QNTL | 0.0715
|  |  | materials | SOR_000002 | Screened and washed sharp sand for mortar | CUM | 0.015
|  |  | materials | SOR_000021 | Cement excluding Cost of Empty Gunny Bags | QNTL | 0.066
|  |  | labours | SOR_000314 | Mason(Second Class) (Skilled) | NOS | 0.325
|  |  | labours | SOR_000294 | Mulia Working in water or arduous nature of work (Semi-skilled) | NOS | 0.325
SOR_000775 | SQM | 1 | materials | SOR_000053 | Polished Vitrified floor tiles of premium grade having thickness 8 mm to 10mm conforming to IS 15622:2006 (Group-B la) of following sizes. (Vitrified Tile 600mmx600mm Coloured / Printed series (Homogeneous) ) | SQM | 1 | Fixing Polished Vitrified floor tiles of premium grade having thickness 8 mm to 10mm conforming to IS 15622:2006 (Group-B la) of size 600mmx600mm Colored / Printed series (Homogeneous) in dados skirtings and risers of steps on 12mm thick cement plaster 1:3 jointed with neat cement slurry mixed with pigment to match the shades of the tiles including complete including cost of tiles (Ground Floor)
|  |  | materials | SOR_000021 | Cement excluding Cost of Empty Gunny Bags | QNTL | 0.0715
|  |  | materials | SOR_000002 | Screened and washed sharp sand for mortar | CUM | 0.015 |  | FF
|  |  | materials | SOR_000021 | Cement excluding Cost of Empty Gunny Bags | QNTL | 0.066
|  |  | labours | SOR_000314 | Mason(Second Class) (Skilled) | NOS | 0.34125
|  |  | labours | SOR_000294 | Mulia Working in water or arduous nature of work (Semi-skilled) | NOS | 0.34125
SOR_000201 | SQM | 1 | Materials | SOR_000057 | Non-Sal wood scantling & plants (Tentera, Kasi, Gamhari, Kuruma) | CUM | 0.0012444 | Rigid smooth centering and shuttering for R.C.C. works including false works and dismantling them after casting including cost of materials complete in G.F. (R.C.C. floor and roof-slab, landings balconies, projecting sun-shades and chajjas up to 4.30 mtr height (Data for 9.00m2) [Ground Floor] | PAGE NO 53 SL NO 10 (i)
|  |  | Materials | SOR_000060 | Seasoned Pia-sal wood planks for shutters. | CUM | 0.0037778
|  |  | Materials | SOR_000062 | Sal bullahs 75mm. to 120mm. mean dia up to 5.5m. long. | RMT | 0.62222
|  |  | Materials | SOR_000067 | Carriage of Wood | CUM | 0.012689
|  |  | Labour | SOR_000315 | Carpenter (Second Class) (Skilled) | NOS | 0.30556
|  |  | Labour | SOR_000294 | Mulia Working in water or arduous nature of work (Semi-skilled) | NOS | 0.30556
SOR_000202 | SQM | 1 | Materials | SOR_000057 | Non-Sal wood scantling & plants (Tentera, Kasi, Gamhari, Kuruma) | CUM | 0.0014933 | (R.C.C. floor and roof slab, landings balconies, projecting sun-shades and chajjas upto 4.30 mtr height (Data for 9.00m2) [First Floor] | PAGE NO 53 SL NO 10 (i)
|  |  | Materials | SOR_000060 | Seasoned Pia-sal wood planks for shutters. | CUM | 0.0045333
|  |  | Materials | SOR_000062 | Sal bullahs 75mm. to 120mm. mean dia up to 5.5m. long. | RMT | 0.74667
|  |  | Materials | SOR_000067 | Carriage of Wood | CUM | 0.015227
|  |  | Labour | SOR_000315 | Carpenter (Second Class) (Skilled) | NOS | 0.36667
|  |  | Labour | SOR_000290 | Male Mulia (Unskilled) | NOS | 0.36667
SOR_000205 | SQM | 1 | Materials | SOR_000059 | Seasoned Teak wood planks for shutters. | CUM | 0.00456 | R.C.C Stairs excluding landing but including railings. (Data for 5.00M2) [Ground Floor] | page no -53 sl no 10 (iii)
|  |  | Materials | SOR_000057 | Non-Sal wood scantling & plants (Tentera, Kasi, Gamhari, Kuruma) | CUM | 0.00078
|  |  | Materials | SOR_000065 | Non-sal bullahs 125mm. mean dia of any length. | RMT | 0.13
|  |  | Materials | SOR_000067 | Carriage of Wood | CUM | 0.007
|  |  | Labour | SOR_000315 | Carpenter (Second Class) (Skilled) | NOS | 0.55
|  |  | Labour | SOR_000294 | Mulia Working in water or arduous nature of work (Semi-skilled) | NOS | 0.55
SOR_000206 | SQM | 1 | Materials | SOR_000061 | Seasoned Sal wood planks not more than 75mm. thick & not less than 200mm. width. | CUM | 0.005472 | R.C.C Stairs excluding landing but including railings. (Data for 5.00M2) [First Floor] | page no -54 sl no 10 (iii)
|  |  | Materials | SOR_000057 | Non-Sal wood scantling & plants (Tentera, Kasi, Gamhari, Kuruma) | CUM | 0.000936
|  |  | Materials | SOR_000065 | Non-sal bullahs 125mm. mean dia of any length. | RMT | 0.156
|  |  | Materials | SOR_000067 | Carriage of Wood | CUM | 0.0084
|  |  | Labour | SOR_000315 | Carpenter (Second Class) (Skilled) | NOS | 0.66
|  |  | Labour | SOR_000290 | Male Mulia (Unskilled) | NOS | 0.66
SOR_000209 | SQM | 1 | Materials | SOR_000061 | Seasoned Sal wood planks not more than 75mm. thick & not less than 200mm. width. | CUM | 0.00267 | R.C.C. foundation, plinth band, footing, base of columns mass concrete, precast slab etc (Data for 10.00 m2) [Ground Floor] | page no -54 sl no 10 C (iv)
|  |  | Materials | SOR_000063 | Non-sal bullahs 75mm. mean dia of any length. | RMT | 0.126
|  |  | Materials | SOR_000067 | Carriage of Wood | CUM | 0.003284
|  |  | Labour | SOR_000315 | Carpenter (Second Class) (Skilled) | NOS | 0.05
|  |  | Labour | SOR_000294 | Mulia Working in water or arduous nature of work (Semi-skilled) | NOS | 0.05
SOR_000210 | SQM | 1 | Materials | SOR_000061 | Seasoned Sal wood planks not more than 75mm. thick & not less than 200mm. width. | CUM | 0.0051905 | R.C.C. beam, column, girder & Bressummer (Data for 4.20 M2) [Ground Floor] | page no -54sl no 10 C (v)
|  |  | Materials | SOR_000065 | Non-sal bullahs 125mm. mean dia of any length. | RMT | 0.3619
|  |  | Materials | SOR_000062 | Sal bullahs 75mm. to 120mm. mean dia up to 5.5m. long. | RMT | 0.19048
|  |  | Materials | SOR_000067 | Carriage of Wood | CUM | 0.010857
|  |  | Labour | SOR_000315 | Carpenter (Second Class) (Skilled) | NOS | 0.65476
|  |  | Labour | SOR_000294 | Mulia Working in water or arduous nature of work (Semi-skilled) | NOS | 0.65476
SOR_000211 | SQM | 1 | Materials | SOR_000061 | Seasoned Sal wood planks not more than 75mm. thick & not less than 200mm. width. | CUM | 0.0062286 | R.C.C. beam, column, girder & Bressummer (Data for 4.20 M2) [First Floor] | page no -54sl no 10 (v)
|  |  | Materials | SOR_000062 | Sal bullahs 75mm. to 120mm. mean dia up to 5.5m. long. | RMT | 0.43429
|  |  | Materials | SOR_000815 | 80 mm dia Sal Bullah for bracing | RMT | 0.22857
|  |  | Materials | SOR_000067 | Carriage of Wood | CUM | 0.013029
|  |  | Labour | SOR_000315 | Carpenter (Second Class) (Skilled) | NOS | 0.78571
|  |  | Labour | SOR_000290 | Male Mulia (Unskilled) | NOS | 0.78571
SOR_000214 | SQM | 1 | Materials | SOR_000814 | 38 mm thick Non-Sal planks | CUM | 0.0052949 | R.C.C. LINTELS (Date for 7.80 M2) [Ground Floor] | page no -54sl no 10 (vi)
|  |  | Materials | SOR_000065 | Non-sal bullahs 125mm. mean dia of any length. | RMT | 0.26923
|  |  | Materials | SOR_000067 | Carriage of Wood | CUM | 0.0088333
|  |  | Labour | SOR_000315 | Carpenter (Second Class) (Skilled) | NOS | 0.16026
|  |  | Labour | SOR_000294 | Mulia Working in water or arduous nature of work (Semi-skilled) | NOS | 0.16026
SOR_000215 | SQM | 1 | Materials | SOR_000061 | Seasoned Sal wood planks not more than 75mm. thick & not less than 200mm. width. | CUM | 0.0063538 | R.C.C. LINTELS (Date for 7.80 M2) [First Floor] | page no -54sl no 10 (vi)
|  |  | Materials | SOR_000065 | Non-sal bullahs 125mm. mean dia of any length. | RMT | 0.32308
|  |  | Materials | SOR_000067 | Carriage of Wood | CUM | 0.0106
|  |  | Labour | SOR_000315 | Carpenter (Second Class) (Skilled) | NOS | 0.19231
|  |  | Labour | SOR_000290 | Male Mulia (Unskilled) | NOS | 0.19231
SOR_000218 | SQM | 1 | Materials | SOR_000059 | Seasoned Teak wood planks for shutters. | CUM | 0.0039916 | R.C.C. WALLS & FINS INCLUDING ATTACHED PILLASTERS. (Data for 23.90M2) [Ground Floor] | page no -55sl no 10 (vii)
|  |  | Materials | SOR_000057 | Non-Sal wood scantling & plants (Tentera, Kasi, Gamhari, Kuruma) | CUM | 0.0011255
|  |  | Materials | SOR_000065 | Non-sal bullahs 125mm. mean dia of any length. | RMT | 0.42176
|  |  | Materials | SOR_000067 | Carriage of Wood | CUM | 0.010297
|  |  | Labour | SOR_000315 | Carpenter (Second Class) (Skilled) | NOS | 0.56485
|  |  | Labour | SOR_000294 | Mulia Working in water or arduous nature of work (Semi-skilled) | NOS | 0.56485
SOR_000219 | SQM | 1 | Materials | SOR_000061 | Seasoned Sal wood planks not more than 75mm. thick & not less than 200mm. width. | CUM | 0.00479 | R.C.C. WALLS & FINS INCLUDING ATTACHED PILLASTERS. (Data for 23.90M2) [First Floor] | page no -54sl no 10 C (vii)
|  |  | Materials | SOR_000057 | Non-Sal wood scantling & plants (Tentera, Kasi, Gamhari, Kuruma) | CUM | 0.0013506
|  |  | Materials | SOR_000065 | Non-sal bullahs 125mm. mean dia of any length. | RMT | 0.50611
|  |  | Materials | SOR_000067 | Carriage of Wood | CUM | 0.012356
|  |  | Labour | SOR_000315 | Carpenter (Second Class) (Skilled) | NOS | 0.67782
|  |  | Labour | SOR_000290 | Male Mulia (Unskilled) | NOS | 0.67782
SOR_000223 | SQM | 1 | Materials | SOR_000057 | Non-Sal wood scantling & plants (Tentera, Kasi, Gamhari, Kuruma) | CUM | 0.0014933 | Centering and shuttering for slope roof upto 3.60 mtr height (Data for 9.30M2) | page no -57sl no 10 (xii)
|  |  | Materials | SOR_000059 | Seasoned Teak wood planks for shutters. | CUM | 0.0045333
|  |  | Materials | SOR_000062 | Sal bullahs 75mm. to 120mm. mean dia up to 5.5m. long. | RMT | 0.74667
|  |  | Materials | SOR_000067 | Carriage of Wood | CUM | 0.015227
|  |  | Labour | SOR_000315 | Carpenter (Second Class) (Skilled) | NOS | 0.36667
|  |  | Labour | SOR_000294 | Mulia Working in water or arduous nature of work (Semi-skilled) | NOS | 0.36667
SOR_000148 | CUM | 1 | Materials | SOR_000015 | Granite Stone broken metal 40mm. Size (Hand Broken) | CUM | 0.96 | C:C: (1:3:6) using 4 cm. size H.G. (H.B.) metal including the cost of all materials conveyance, royalty & labour etc complete. | PAGE NO 43 POINT NO-3
|  |  | Materials | SOR_000069 | Sand | CUM | 0.48
|  |  | Materials | SOR_000021 | Cement excluding Cost of Empty Gunny Bags | QNTL | 2.29
|  |  | Labour | SOR_000314 | Mason(Second Class) (Skilled) | NOS | 0.18
|  |  | Labour | SOR_000290 | Male Mulia (Unskilled) | NOS | 1.8
|  |  | Labour | SOR_000291 | Female Mulia (Unskilled) | NOS | 1.4
|  |  | Labour | SOR_000290 | Male Mulia (Unskilled) | NOS | 0.7
SOR_000150 | CUM | 1 | Materials | SOR_000015 | Granite Stone broken metal 40mm. Size (Hand Broken) | CUM | 0.96 | C:C: (1:4:8) using 4 cm. size H.G. (H.B) metal including the cost of all materials, labour carriage, royalty etc complete. | PAGE NO 43 POINT-4
|  |  | Materials | SOR_000069 | Sand | CUM | 0.48
|  |  | Materials | SOR_000021 | Cement excluding Cost of Empty Gunny Bags | QNTL | 1.72
|  |  | Labour | SOR_000314 | Mason(Second Class) (Skilled) | NOS | 0.18
|  |  | Labour | SOR_000290 | Male Mulia (Unskilled) | NOS | 1.8
|  |  | Labour | SOR_000291 | Female Mulia (Unskilled) | NOS | 1.4
|  |  | Labour | SOR_000290 | Male Mulia (Unskilled) | NOS | 0.7
SOR_000152 | CUM | 1 | Materials | SOR_000008 | Granite Stone broken chips 12mm. size (Minimum 65% by Wt. Passing through 13.2mm sieve & retained on 9.50mm sieve but whole should pass through 19mm sieve) | CUM | 0.9 | C:C: (1:2:4) using 12 mm. size H.G. stone chips including the cost of all materials labour T&P sundries etc complete. [Ground Floor] | page no 44, sl 7
|  |  | Materials | SOR_000069 | Sand | CUM | 0.45
|  |  | Materials | SOR_000021 | Cement excluding Cost of Empty Gunny Bags | QNTL | 3.23
|  |  | Labour | SOR_000290 | Male Mulia (Unskilled) | NOS | 1.4
|  |  | Labour | SOR_000290 | Male Mulia (Unskilled) | NOS | 1.8
|  |  | Labour | SOR_000291 | Female Mulia (Unskilled) | NOS | 1.4
|  |  | Labour | SOR_000314 | Mason(Second Class) (Skilled) | NOS | 0.68
SOR_000153 | CUM | 1 | Materials | SOR_000008 | Granite Stone broken chips 12mm. size (Minimum 65% by Wt. Passing through 13.2mm sieve & retained on 9.50mm sieve but whole should pass through 19mm sieve) | CUM | 0.9 | C:C: (1:2:4) using 12 mm. size H.G. stone chips including the cost of all materials labour T&P sundries etc complete. [First Floor] | page no 44, sl 7 | FF
|  |  | Materials | SOR_000069 | Sand | CUM | 0.45
|  |  | Materials | SOR_000021 | Cement excluding Cost of Empty Gunny Bags | QNTL | 3.23
|  |  | Labour | SOR_000290 | Male Mulia (Unskilled) | NOS | 1.61
|  |  | Labour | SOR_000290 | Male Mulia (Unskilled) | NOS | 2.07
|  |  | Labour | SOR_000291 | Female Mulia (Unskilled) | NOS | 1.61
|  |  | Labour | SOR_000314 | Mason(Second Class) (Skilled) | NOS | 0.782
SOR_000160 | CUM | 1 | material | SOR_000008 | Granite Stone broken chips 12mm. size (Minimum 65% by Wt. Passing through 13.2mm sieve & retained on 9.50mm sieve but whole should pass through 19mm sieve) | CUM | 0.9 | C:C: (1:1½:3) using 12 mm size H.G. stone chips including the cost of all materials, labour etc complete. [Ground Floor] | page no49 sl 2
|  |  | material | SOR_000002 | Screened and washed sharp sand for mortar | CUM | 0.45
|  |  | material | SOR_000021 | Cement excluding Cost of Empty Gunny Bags | QNTL | 4.29
|  |  | labour | SOR_000314 | Mason(Second Class) (Skilled) | NOS | 0.68
|  |  | labour | SOR_000290 | Male Mulia (Unskilled) | NOS | 1.8
|  |  | labour | SOR_000291 | Female Mulia (Unskilled) | NOS | 1.4
|  |  | labour | SOR_000290 | Male Mulia (Unskilled) | NOS | 1.4
SOR_000161 | CUM | 1 | material | SOR_000008 | Granite Stone broken chips 12mm. size (Minimum 65% by Wt. Passing through 13.2mm sieve & retained on 9.50mm sieve but whole should pass through 19mm sieve) | CUM | 0.9 | C:C: (1:1½:3) using 12 mm size H.G. stone chips including the cost of all materials, labour etc complete. [First Floor] | page no49 sl 2
|  |  | material | SOR_000002 | Screened and washed sharp sand for mortar | CUM | 0.45
|  |  | material | SOR_000021 | Cement excluding Cost of Empty Gunny Bags | QNTL | 4.29
|  |  | labour | SOR_000314 | Mason(Second Class) (Skilled) | NOS | 0.782
|  |  | labour | SOR_000290 | Male Mulia (Unskilled) | NOS | 2.07
|  |  | labour | SOR_000291 | Female Mulia (Unskilled) | NOS | 1.61
|  |  | labour | SOR_000290 | Male Mulia (Unskilled) | NOS | 1.61
SOR_000168 | SQM | 1 | material | SOR_000004 | Granite stone broken chips of 4.7 mm size passing through 6.7 mm sieve (crusher broken.) and retained on 2.36 mm sieve. | CUM | 0.0169 | 2.50 cm thick grading concrete using C.C. (1:2:2) on roof slab with 6 mm sizes downgraded H.G. chips on new work (For 1 Sqmt) [Ground Floor] | Page No 47 Point No 17
|  |  | material | SOR_000002 | Screened and washed sharp sand for mortar | CUM | 0.0169
|  |  | material | SOR_000021 | Cement excluding Cost of Empty Gunny Bags | QNTL | 0.1208
|  |  | labour | SOR_000334 | Mason-Special (Highly-Skilled) | NOS | 0.1
|  |  | labour | SOR_000290 | Male Mulia (Unskilled) | NOS | 0.33
|  |  | labour | SOR_000290 | Male Mulia (Unskilled) | NOS | 0.03
SOR_000169 | SQM | 1 | material | SOR_000004 | Granite stone broken chips of 4.7 mm size passing through 6.7 mm sieve (crusher broken.) and retained on 2.36 mm sieve. | CUM | 0.0169 | 2.50 cm thick grading concrete using C.C. (1:2:2) on roof slab with 6 mm sizes downgraded H.G. chips on new work (For 1 Sq mt) [First Floor] | Page No 47 Point No 17
|  |  | material | SOR_000002 | Screened and washed sharp sand for mortar | CUM | 0.0169
|  |  | material | SOR_000021 | Cement excluding Cost of Empty Gunny Bags | QNTL | 0.1208
|  |  | labour | SOR_000334 | Mason-Special (Highly-Skilled) | NOS | 0.115
|  |  | labour | SOR_000290 | Male Mulia (Unskilled) | NOS | 0.3795
|  |  | labour | SOR_000290 | Male Mulia (Unskilled) | NOS | 0.0345
SOR_000172 | SQM | 1 | materials | SOR_000008 | Granite Stone broken chips 12mm. size (Minimum 65% by Wt. Passing through 13.2mm sieve & retained on 9.50mm sieve but whole should pass through 19mm sieve) | CUM | 0.018 | 4 cm thick grading concrete (1:2:4) on roof slab using 12 mm & downgraded black granite chips. [Ground Floor] | PAGE NO 48 POINT-18
|  |  | materials | SOR_000004 | Granite stone broken chips of 4.7 mm size passing through 6.7 mm sieve (crusher broken.) and retained on 2.36 mm sieve. | CUM | 0.018
|  |  | materials | SOR_000002 | Screened and washed sharp sand for mortar | CUM | 0.018
|  |  | materials | SOR_000021 | Cement excluding Cost of Empty Gunny Bags | QNTL | 0.1287
|  |  | labour | SOR_000334 | Mason-Special (Highly-Skilled) | NOS | 0.165
|  |  | labour | SOR_000290 | Male Mulia (Unskilled) | NOS | 0.528
|  |  | labour | SOR_000290 | Male Mulia (Unskilled) | NOS | 0.48
SOR_000173 | SQM | 1 | materials | SOR_000008 | Granite Stone broken chips 12mm. size (Minimum 65% by Wt. Passing through 13.2mm sieve & retained on 9.50mm sieve but whole should pass through 19mm sieve) | CUM | 0.018 | 4 cm thick grading concrete (1:2:4) on roof slab using 12 mm & downgraded black granite chips. [First Floor] | PAGE NO 48 POINT-18
|  |  | materials | SOR_000004 | Granite stone broken chips of 4.7 mm size passing through 6.7 mm sieve (crusher broken.) and retained on 2.36 mm sieve. | CUM | 0.018
|  |  | materials | SOR_000002 | Screened and washed sharp sand for mortar | CUM | 0.018
|  |  | materials | SOR_000021 | Cement excluding Cost of Empty Gunny Bags | QNTL | 0.1287
|  |  | labour | SOR_000334 | Mason-Special (Highly-Skilled) | NOS | 0.18975
|  |  | labour | SOR_000290 | Male Mulia (Unskilled) | NOS | 0.6072
|  |  | labour | SOR_000290 | Male Mulia (Unskilled) | NOS | 0.552
SOR_000185 | CUM | 1 | Material | SOR_000010 | Granite Stone broken chips 20mm size. (Minimum 65% by Wt. Passing through 19mm sieve & retained on 13.2mm sieve but whole should pass through 26.5mm sieve) | CUM | 0.54 | R.C.C. work of M15 grade with 20 mm down grade black hard granite C.B. stone chips including hoisting and laying. [Ground Floor] | PG No- 49, point-3
|  |  | Material | SOR_000006 | Granite Stone broken chips 10mm size. (Minimum 65% by Wt. Passing through 9.5mm sieve & retained on 6.3mm sieve but whole should pass through 13.2mm sieve) | CUM | 0.36
|  |  | Material | SOR_000002 | Screened and washed sharp sand for mortar | CUM | 0.45
|  |  | Material | SOR_000021 | Cement excluding Cost of Empty Gunny Bags | QNTL | 2.8
|  |  | Labour | SOR_000299 | Mate (Semi-skilled) | NOS | 0.06
|  |  | Labour | SOR_000314 | Mason(Second Class) (Skilled) | NOS | 0.1
|  |  | Labour | SOR_000290 | Male Mulia (Unskilled) | NOS | 1.33
|  |  | Machinery | SOR_000098 | Concrete Mixture | HOUR | 0.4
|  |  | Machinery | SOR_000099 | Generator 33 KVA | HOUR | 0.4
SOR_000186 | CUM | 1 | Material | SOR_000010 | Granite Stone broken chips 20mm size. (Minimum 65% by Wt. Passing through 19mm sieve & retained on 13.2mm sieve but whole should pass through 26.5mm sieve) | CUM | 0.54 | R.C.C. work of M15 grade with 20 mm down grade black hard granite C.B. stone chips including hoisting and laying. [First Floor] | PG No- 49, point-3
|  |  | Material | SOR_000006 | Granite Stone broken chips 10mm size. (Minimum 65% by Wt. Passing through 9.5mm sieve & retained on 6.3mm sieve but whole should pass through 13.2mm sieve) | CUM | 0.36
|  |  | Material | SOR_000002 | Screened and washed sharp sand for mortar | CUM | 0.45
|  |  | Material | SOR_000021 | Cement excluding Cost of Empty Gunny Bags | QNTL | 2.8
|  |  | Labour | SOR_000299 | Mate (Semi-skilled) | NOS | 0.069
|  |  | Labour | SOR_000314 | Mason(Second Class) (Skilled) | NOS | 0.115
|  |  | Labour | SOR_000290 | Male Mulia (Unskilled) | NOS | 1.5295
|  |  | Machinery | SOR_000098 | Concrete Mixture | HOUR | 0.46
|  |  | Machinery | SOR_000099 | Generator 33 KVA | HOUR | 0.46
SOR_000189 | CUM | 1 | Materials | SOR_000010 | Granite Stone broken chips 20mm size. (Minimum 65% by Wt. Passing through 19mm sieve & retained on 13.2mm sieve but whole should pass through 26.5mm sieve) | CUM | 0.54 | R.C.C. work of M20 grade with 20 mm down grade chips (C.B.) including Hoisting & laying (Data for 15 cum) [Ground Floor] | PAGENO- 50,SL NO- 4
|  |  | Materials | SOR_000006 | Granite Stone broken chips 10mm size. (Minimum 65% by Wt. Passing through 9.5mm sieve & retained on 6.3mm sieve but whole should pass through 13.2mm sieve) | CUM | 0.36
|  |  | Materials | SOR_000002 | Screened and washed sharp sand for mortar | CUM | 0.45
|  |  | Materials | SOR_000021 | Cement excluding Cost of Empty Gunny Bags | QNTL | 3.4733
|  |  | Labour | SOR_000299 | Mate (Semi-skilled) | NOS | 0.057333
|  |  | Labour | SOR_000314 | Mason(Second Class) (Skilled) | NOS | 0.1
|  |  | Labour | SOR_000290 | Male Mulia (Unskilled) | NOS | 1.3333
|  |  | Machinery | SOR_000098 | Concrete Mixture | HOUR | 0.4
|  |  | Machinery | SOR_000099 | Generator 33 KVA | HOUR | 0.4
SOR_000190 | CUM | 1 | Materials | SOR_000010 | Granite Stone broken chips 20mm size. (Minimum 65% by Wt. Passing through 19mm sieve & retained on 13.2mm sieve but whole should pass through 26.5mm sieve) | CUM | 0.54 | R.C.C. work of M20 grade with 20 mm down grade chips (C.B.) including Hoisting & laying (Data for 15 cum) [First Floor] | PAGENO- 50,SL NO- 4
|  |  | Materials | SOR_000006 | Granite Stone broken chips 10mm size. (Minimum 65% by Wt. Passing through 9.5mm sieve & retained on 6.3mm sieve but whole should pass through 13.2mm sieve) | CUM | 0.36
|  |  | Materials | SOR_000002 | Screened and washed sharp sand for mortar | CUM | 0.45
|  |  | Materials | SOR_000021 | Cement excluding Cost of Empty Gunny Bags | QNTL | 3.4733
|  |  | Labour | SOR_000299 | Mate (Semi-skilled) | NOS | 0.065933
|  |  | Labour | SOR_000314 | Mason(Second Class) (Skilled) | NOS | 0.115
|  |  | Labour | SOR_000290 | Male Mulia (Unskilled) | NOS | 1.5333
|  |  | Machinery | SOR_000098 | Concrete Mixture | HOUR | 0.4
|  |  | Machinery | SOR_000099 | Generator 33 KVA | HOUR | 0.4
SOR_000193 | CUM | 1 | Materials | SOR_000010 | Granite Stone broken chips 20mm size. (Minimum 65% by Wt. Passing through 19mm sieve & retained on 13.2mm sieve but whole should pass through 26.5mm sieve) | CUM | 0.54 | R.C.C. work of M25 grade with 20 mm downgraded chips (C.B.) including hoisting & laying [Ground Floor] | PAGE NO 50 POINT NO 5
|  |  | Materials | SOR_000006 | Granite Stone broken chips 10mm size. (Minimum 65% by Wt. Passing through 9.5mm sieve & retained on 6.3mm sieve but whole should pass through 13.2mm sieve) | CUM | 0.36
|  |  | Materials | SOR_000002 | Screened and washed sharp sand for mortar | CUM | 0.45
|  |  | Materials | SOR_000021 | Cement excluding Cost of Empty Gunny Bags | QNTL | 4.0333
|  |  | Labour | SOR_000299 | Mate (Semi-skilled) | NOS | 0.057333
|  |  | Labour | SOR_000314 | Mason(Second Class) (Skilled) | NOS | 0.1
|  |  | Labour | SOR_000290 | Male Mulia (Unskilled) | NOS | 1.3333
|  |  | Machinery | SOR_000098 | Concrete Mixture | HOUR | 0.4
|  |  | Machinery | SOR_000099 | Generator 33 KVA | HOUR | 0.4
SOR_000194 | CUM | 1 | Materials | SOR_000010 | Granite Stone broken chips 20mm size. (Minimum 65% by Wt. Passing through 19mm sieve & retained on 13.2mm sieve but whole should pass through 26.5mm sieve) | CUM | 0.54 | R.C.C. work of M25 grade with 20 mm downgraded chips (C.B.) including hoisting & laying [First Floor] | PAGE NO 50 POINT NO 5
|  |  | Materials | SOR_000006 | Granite Stone broken chips 10mm size. (Minimum 65% by Wt. Passing through 9.5mm sieve & retained on 6.3mm sieve but whole should pass through 13.2mm sieve) | CUM | 0.36
|  |  | Materials | SOR_000002 | Screened and washed sharp sand for mortar | CUM | 0.45
|  |  | Materials | SOR_000021 | Cement excluding Cost of Empty Gunny Bags | QNTL | 4.0333
|  |  | Labour | SOR_000299 | Mate (Semi-skilled) | NOS | 0.065933
|  |  | Labour | SOR_000314 | Mason(Second Class) (Skilled) | NOS | 0.115
|  |  | Labour | SOR_000290 | Male Mulia (Unskilled) | NOS | 1.5333
|  |  | Machinery | SOR_000098 | Concrete Mixture | HOUR | 0.4
|  |  | Machinery | SOR_000099 | Generator 33 KVA | HOUR | 0.4
SOR_000197 | QNTL | 1 | Material | SOR_000023 | Steel HYSD (Fe-415) / (Fe500) | QNTL | 1.05 | Labour charges for cutting, bending, binding and tying the grill including the cost of M.S. rod. [Ground Floor] | PAGE NO 52 SL NO 9 (A) b
|  |  | Material | SOR_000056 | Binding Wire. | KG | 0.8
|  |  | Labour | SOR_000299 | Mate (Semi-skilled) | NOS | 0.044
|  |  | Labour | SOR_000336 | Blacksmith (Special) (Highly-Skilled) | NOS | 0.3
|  |  | Labour | SOR_000290 | Male Mulia (Unskilled) | NOS | 0.8
SOR_000198 | QNTL | 1 | Material | SOR_000023 | Steel HYSD (Fe-415) / (Fe500) | QNTL | 1.05 | Labour charges for cutting, bending, binding and tying the grill including the cost of M.S. rod. [First Floor]
|  |  | Material | SOR_000056 | Binding Wire. | KG | 0.8
|  |  | Labour | SOR_000299 | Mate (Semi-skilled) | NOS | 0.0462
|  |  | Labour | SOR_000336 | Blacksmith (Special) (Highly-Skilled) | NOS | 0.315
|  |  | Labour | SOR_000290 | Male Mulia (Unskilled) | NOS | 0.84
SOR_000776 | RMT | 1 | Material | SOR_000788 | "Railing- 50mm outer dia of 2mm thick 3.26 rmt. @ 3.50kg/mtr" | KG | 3.5 | Supplying, fitting and fixing of Stainless steel of 304 grade in hand railing using 50mm dia of 2mm thick circular pipe with Balustrade of size 32mm x 32mm x 2mm @ 0.90mtr. C/C and stainless square pipe bracing of size 32mm x 32mm x 2mm in 3 rows in staircase as per approved design and specification, buffing, polishing etc with cost, conveyance, taxes of all materials, labor, T&P etc. required for the complete in all respect. Data for 3.26 RMT | PAGE NO 244 SL NO11
|  |  | Material | SOR_000789 | "Balustrade of size 32mmx32mmx2mm (4x0.90m = 3.60mtr. @ 1.70kg/mtr." | KG | 1.8773
|  |  | Material | SOR_000792 | Stainless steel square pipe bracing of size 32mmx32mmx2mm in 3 rows (3x3.26m = 9.78mtr. @ 1.70kg/mtr | KG | 5.1012
|  |  | Material | SOR_000793 | Fabrication | KG | 10.4785
|  |  | Labour | SOR_000334 | Mason-Special (Highly-Skilled) | NOS | 0.27301
|  |  | Labour | SOR_000336 | Blacksmith (Special) (Highly-Skilled) | NOS | 0.27301
SOR_000638 | SQM | 1 | Material | SOR_000087 | G.C.I. Sheet (0.40mm thick) | SQM | 1 | Labour for fixing G.C.I. Sheet in roof drilling hole in wind-ties including fixing of ridges valleys wind-ties etc. Excluding cost of fittings. (Labour Only) | pg.no-125,point-32
|  |  | Labour | SOR_000335 | Carpenter (Special) (Highly-Skilled) | NOS | 0.053763
|  |  | Labour | SOR_000337 | Fitter (Special) (Highly-Skilled) | NOS | 0.10753
|  |  | Labour | SOR_000290 | Male Mulia (Unskilled) | NOS | 0.21505
SOR_000777 | QNTL | 1 | Material | SOR_000794 | Truss section | SQM | 1 | Iron work wrought and put up in trusses and record racks (labour only) per 1 Qntl. Data for 0.508 Qntl. (Ground Floor) | pg.no-224,point-3
|  |  | Labour | SOR_000785 | Black smith (2nd Class) (Skilled) | NOS | 2.4606
|  |  | Labour | SOR_000786 | Fitter (2nd Class) (Skilled) | NOS | 1.9685
|  |  | Labour | SOR_000787 | Helper | NOS | 1.9685
|  |  | Labour | SOR_000290 | Male Mulia (Unskilled) | NOS | 4.9213
SOR_000650 | CUM | 1 | Material | SOR_000057 | Non-Sal wood scantling & plants (Tentera, Kasi, Gamhari, Kuruma) | CUM | 1 | Dressed seasoned Sal-wood work framed and fixed (wrought & put up) in trusses, purlins, frames of doors & windows, ventilators, beams etc. (WITH MATERIALS) | pg.no-132,point-2
|  |  | Labour | SOR_000335 | Carpenter (Special) (Highly-Skilled) | NOS | 17.8571
|  |  | Labour | SOR_000290 | Male Mulia (Unskilled) | NOS | 17.8571
SOR_000652 | SQM | 1 | Material | SOR_000060 | Seasoned Pia-sal wood planks for shutters. | CUM | 0.035404 | 32mm Pia-sal wood or local teak wood panelled shutter moulded penelled with all labour, iron fitting and wooden hinged cleats fitted & fixed complete in all respect but excluding the cost of Iron fittings. (Data for a door (1.07 x 2.13 Mt) (PIA-SAL SHUTTER) | pg.no-132,point-3
|  |  | Material | SOR_000795 | Wooden hinged cleats | NOS | 1.0638
|  |  | Labour | SOR_000335 | Carpenter (Special) (Highly-Skilled) | NOS | 1.0638
|  |  | Labour | SOR_000816 | Helper to Carpenter (Semi-skilled) | NOS | 1.0638
|  |  | Labour | SOR_000290 | Male Mulia (Unskilled) | NOS | 0.53191
|  |  | Labour | SOR_000315 | Carpenter (Second Class) (Skilled) | NOS | 0.53191
SOR_000524 | SQM | 1 | Labour | SOR_000290 | Male Mulia (Unskilled) | NOS | 0.0026882 | Blinding the Road surface with gravel 6 mm thick (Labour Only) | PAGE NO-144 Sl. No.-12
|  |  | Materials | SOR_000003 | Gravel or Moorum | CUM | 0.006
SOR_000525 | SQM | 1 | Labour | SOR_000290 | Male Mulia (Unskilled) | NOS | 0.0032258 | Blinding the road surface with sand including the cost of all labour and materials. | PAGE NO-144 Sl. No.-13
|  |  | Materials | SOR_000069 | Sand | CUM | 0.006
SOR_000551 | CUM | 1 | Labour | SOR_000290 | Male Mulia (Unskilled) | NOS | 0.53004 | Labour for spreading dust and consolidation with H.R.R including watering and including the cost & conveyance of dust. | PAGE NO.-142 Sl. No.-07
|  |  | Labour | SOR_000291 | Female Mulia (Unskilled) | NOS | 0.53004
SOR_000477 | CUM | 1 | Labour | SOR_000299 | Mate (Semi-skilled) | NOS | 0.028 | Providing, laying, spreading and compacting stone aggregates of specific sizes to water bound macadam specification including spreading in uniform thickness, hand packing, rolling with 3 wheeled steel roller 8-10 tonnes in stages to proper grade and camber, applying and brooming requisite type of screening/binding materials to fill up the interstices of coarse aggregate, watering and compacting to the required density as per Clause 404 of MoSRT&H Specifications for Road & Bridge work | PAGE NO-162 Sl. No.-41
|  |  | Labour | SOR_000290 | Male Mulia (Unskilled) | NOS | 0.69444
|  |  | Labour | SOR_000314 | Mason(Second Class) (Skilled) | NOS | 0.0055556
|  |  | Machinery | SOR_000097 | Smooth wheeled Roller 8-10 tonne | HOUR | 0.033333
|  |  | Machinery | SOR_000104 | Water Tanker 6 KL capacity @1 trip per hour | HOUR | 0.066667
|  |  | Machinery | SOR_000017 | I.RC. Grade I (90mm to 45 mm) | CUM | 1.21
|  |  | Machinery | SOR_000104 | Water Tanker 6 KL capacity @1 trip per hour | HOUR | 0.4
|  |  | Materials | SOR_000003 | Gravel or Moorum | CUM | 0.3
SOR_000478 | CUM | 1 | Labour | SOR_000299 | Mate (Semi-skilled) | NOS | 0.028 | Providing, laying, spreading and compacting stone aggregates of specific sizes to water bound macadam specification including spreading in uniform thickness, hand packing, rolling with 3 wheeled steel roller 8-10 tonnes in stages to proper grade and camber, applying and brooming requisite type of screening/binding materials to fill up the interstices of coarse aggregate, watering and compacting to the required density as per Clause 404 of MoSRT&H Specifications for Road & Bridge work | PAGE NO-162 Sl. No.-41
|  |  | Labour | SOR_000290 | Male Mulia (Unskilled) | NOS | 0.69444
|  |  | Labour | SOR_000314 | Mason(Second Class) (Skilled) | NOS | 0.0055556
|  |  | Machinery | SOR_000097 | Smooth wheeled Roller 8-10 tonne | HOUR | 0.033333
|  |  | Machinery | SOR_000104 | Water Tanker 6 KL capacity @1 trip per hour | HOUR | 0.066667
|  |  | Machinery | SOR_000018 | I.R.C. Grade II (63mm. to 45mm.) | CUM | 1.21
|  |  | Machinery | SOR_000104 | Water Tanker 6 KL capacity @1 trip per hour | HOUR | 0.4 |  |  | only unit to be changed
|  |  | Materials | SOR_000003 | Gravel or Moorum | CUM | 0.29331
SOR_000479 | CUM | 1 | Labour | SOR_000299 | Mate (Semi-skilled) | NOS | 0.028 | Providing, laying, spreading and compacting stone aggregates of specific sizes to water bound macadam specification including spreading in uniform thickness, hand packing, rolling with 3 wheeled steel roller 8-10 tonnes stages to proper grade and camber, applying and brooming requisite type of screening/binding materials to fill up the interstices of coarse aggregate, watering and compacting to the required density as per Clause 404 of MoSRT&H Specifications for Road & Bridge work | PAGE NO-162 Sl. No.-41
|  |  | Labour | SOR_000290 | Male Mulia (Unskilled) | NOS | 0.69444
|  |  | Labour | SOR_000314 | Mason(Second Class) (Skilled) | NOS | 0.0055556
|  |  | Machinery | SOR_000097 | Smooth wheeled Roller 8-10 tonne | HOUR | 0.033333
|  |  | Machinery | SOR_000104 | Water Tanker 6 KL capacity @1 trip per hour | HOUR | 0.066667
|  |  | Machinery | SOR_000018 | I.R.C. Grade II (63mm. to 45mm.) | CUM | 1.21
|  |  | Machinery | SOR_000104 | Water Tanker 6 KL capacity @1 trip per hour | HOUR | 0.4
|  |  | Materials | SOR_000003 | Gravel or Moorum | CUM | 0.29331
SOR_000778 | CUM | 1 | Labour | SOR_000299 | Mate (Semi-skilled) | NOS | 0.0016 | Construction of granular subbase by providing close graded Granular Sub-base Grading lll material as per table 400-1 spreading in uniform layers with motor grader on prepared surface, mixing by mix in place method with rotavator at OMC and compacting with vibratory roller to achieve the desired density complete as per clause 401 of MoSRTH specification | PAGE NO-160 Sl. No.-39
|  |  | Labour | SOR_000290 | Male Mulia (Unskilled) | NOS | 0.033333
|  |  | Labour | SOR_000314 | Mason(Second Class) (Skilled) | NOS | 0.0066667
|  |  | Machinery | SOR_000118 | Motor Grader 3.35 meter blade | HOUR | 0.02
|  |  | Machinery | SOR_000097 | Smooth wheeled Roller 8-10 tonne | HOUR | 0.02
|  |  | Machinery | SOR_000104 | Water Tanker 6 KL capacity @1 trip per hour | HOUR | 0.01
|  |  | Machinery | SOR_000112 | Tractor with ordinary grader | HOUR | 0.04
|  |  | Materials | SOR_000004 | Granite stone broken chips of 4.7 mm size passing through 6.7 mm sieve (crusher broken.) and retained on 2.36 mm sieve. | CUM | 0.448
|  |  | Materials | SOR_000005 | Granite Stone broken chips 6.7mm size (Passing through 11.2mm sieve & retained on 2.8mm sieve) | CUM | 0.16
|  |  | Materials | SOR_000791 | 2.36mm below | CUM | 0.672
|  |  | Materials | SOR_000790 | cost of water | LTR | 6e-05
SOR_000796 | CUM | 1 | Material | SOR_000808 | Well burnt clamp burnt bricks (25 Cm. x 12Cm. x 8Cm.) | NOS | 350 | Brick work with Well burnt clamp burnt bricks (25 Cm. x 12Cm. x 8Cm.) having crushing strength not less than 35 Kg./Cm2 with dimensional tolerance ± 8 percent in cement mortar (1:3) in foundation and plinth 1 cum " | Pg.no-71,point-1
|  |  | Material | SOR_000069 | Sand | CUM | 0.28
|  |  | Material | SOR_000021 | Cement excluding Cost of Empty Gunny Bags | QNTL | 1.33
|  |  | Labour | SOR_000334 | Mason-Special (Highly-Skilled) | NOS | 0.35
|  |  | Labour | SOR_000314 | Mason(Second Class) (Skilled) | NOS | 1.05
|  |  | Labour | SOR_000290 | Male Mulia (Unskilled) | NOS | 1.41
|  |  | Labour | SOR_000291 | Female Mulia (Unskilled) | NOS | 1.41
|  |  | Labour | SOR_000290 | Male Mulia (Unskilled) | NOS | 0.14
SOR_000797 | CUM | 1 | Material | SOR_000808 | Well burnt clamp burnt bricks (25 Cm. x 12Cm. x 8Cm.) | NOS | 350 | Brick work with Well burnt clamp burnt bricks (25 Cm. x 12Cm. x 8Cm.) having crushing strength not less than 35 Kg./Cm2 with dimensional tolerance ± 8 percent in cement mortar (1:3) in Superstructure 1 cum | Pg.no-71,point-1
|  |  | Material | SOR_000069 | Sand | CUM | 0.28
|  |  | Material | SOR_000021 | Cement excluding Cost of Empty Gunny Bags | QNTL | 1.33
|  |  | Labour | SOR_000334 | Mason-Special (Highly-Skilled) | NOS | 0.35
|  |  | Labour | SOR_000314 | Mason(Second Class) (Skilled) | NOS | 1.05
|  |  | Labour | SOR_000290 | Male Mulia (Unskilled) | NOS | 1.41
|  |  | Labour | SOR_000291 | Female Mulia (Unskilled) | NOS | 1.41
|  |  | Labour | SOR_000290 | Male Mulia (Unskilled) | NOS | 0.14
SOR_000798 | CUM | 1 | Material | SOR_000808 | Well burnt clamp burnt bricks (25 Cm. x 12Cm. x 8Cm.) | NOS | 350 | Brick work with Well burnt clamp burnt bricks (25 Cm. x 12Cm. x 8Cm.) having crushing strength not less than 35 Kg./Cm2 with dimensional tolerance ± 8 percent in cement mortar (1:3) in first floor | Pg.no-71,point-1
|  |  | Material | SOR_000069 | Sand | CUM | 0.28
|  |  | Material | SOR_000021 | Cement excluding Cost of Empty Gunny Bags | QNTL | 1.33
|  |  | Labour | SOR_000334 | Mason-Special (Highly-Skilled) | NOS | 0.4025
|  |  | Labour | SOR_000314 | Mason(Second Class) (Skilled) | NOS | 1.2075
|  |  | Labour | SOR_000290 | Male Mulia (Unskilled) | NOS | 1.6215
|  |  | Labour | SOR_000291 | Female Mulia (Unskilled) | NOS | 1.6215
|  |  | Labour | SOR_000290 | Male Mulia (Unskilled) | NOS | 0.161
SOR_000799 | CUM | 1 | Material | SOR_000808 | Well burnt clamp burnt bricks (25 Cm. x 12Cm. x 8Cm.) | NOS | 350 | Brick work with Well burnt clamp burnt bricks (25 Cm. x 12Cm. x 8Cm.) having crushing strength not less than 35 Kg./Cm2 with dimensional tolerance ± 8 percent in cement mortar (1:4) in foundation and plinth | Pg.no-71,point-1
|  |  | Material | SOR_000069 | Sand | CUM | 0.28
|  |  | Material | SOR_000021 | Cement excluding Cost of Empty Gunny Bags | QNTL | 1
|  |  | Labour | SOR_000334 | Mason-Special (Highly-Skilled) | NOS | 0.35
|  |  | Labour | SOR_000314 | Mason(Second Class) (Skilled) | NOS | 1.05
|  |  | Labour | SOR_000290 | Male Mulia (Unskilled) | NOS | 1.41
|  |  | Labour | SOR_000291 | Female Mulia (Unskilled) | NOS | 1.41
|  |  | Labour | SOR_000290 | Male Mulia (Unskilled) | NOS | 0.14
SOR_000800 | CUM | 1 | Material | SOR_000808 | Well burnt clamp burnt bricks (25 Cm. x 12Cm. x 8Cm.) | NOS | 350 | Brick work with Well burnt clamp burnt bricks (25 Cm. x 12Cm. x 8Cm.) having crushing strength not less than 35 Kg./Cm2 with dimensional tolerance ± 8 percent in cement mortar (1:4) in Superstructure | Pg.no-71,point-1
|  |  | Material | SOR_000069 | Sand | CUM | 0.28
|  |  | Material | SOR_000021 | Cement excluding Cost of Empty Gunny Bags | QNTL | 1
|  |  | Labour | SOR_000334 | Mason-Special (Highly-Skilled) | NOS | 0.35
|  |  | Labour | SOR_000314 | Mason(Second Class) (Skilled) | NOS | 1.05
|  |  | Labour | SOR_000290 | Male Mulia (Unskilled) | NOS | 1.41
|  |  | Labour | SOR_000291 | Female Mulia (Unskilled) | NOS | 1.41
|  |  | Labour | SOR_000290 | Male Mulia (Unskilled) | NOS | 0.14
SOR_000801 | CUM | 1 | Material | SOR_000808 | Well burnt clamp burnt bricks (25 Cm. x 12Cm. x 8Cm.) | NOS | 350 | Brick work with Well burnt clamp burnt bricks (25 Cm. x 12Cm. x 8Cm.) having crushing strength not less than 35 Kg./Cm2 with dimensional tolerance ± 8 percent in cement mortar (1:4) in First Floor | Pg.no-71,point-1
|  |  | Material | SOR_000069 | Sand | CUM | 0.28
|  |  | Material | SOR_000021 | Cement excluding Cost of Empty Gunny Bags | QNTL | 1
|  |  | Labour | SOR_000334 | Mason-Special (Highly-Skilled) | NOS | 0.4025
|  |  | Labour | SOR_000314 | Mason(Second Class) (Skilled) | NOS | 1.2075
|  |  | Labour | SOR_000290 | Male Mulia (Unskilled) | NOS | 1.6215
|  |  | Labour | SOR_000291 | Female Mulia (Unskilled) | NOS | 1.41
|  |  | Labour | SOR_000290 | Male Mulia (Unskilled) | NOS | 0.161
SOR_000802 | CUM | 1 | Material | SOR_000808 | Well burnt clamp burnt bricks (25 Cm. x 12Cm. x 8Cm.) | NOS | 350 | Brick work with Well burnt clamp burnt bricks (25 Cm. x 12Cm. x 8Cm.) having crushing strength not less than 35 Kg./Cm2 with dimensional tolerance ± 8 percent in cement mortar (1:6) in foundation and plinth | Pg.no-71,point-1
|  |  | Material | SOR_000069 | Sand | CUM | 0.28
|  |  | Material | SOR_000021 | Cement excluding Cost of Empty Gunny Bags | QNTL | 0.672
|  |  | Labour | SOR_000334 | Mason-Special (Highly-Skilled) | NOS | 0.35
|  |  | Labour | SOR_000314 | Mason(Second Class) (Skilled) | NOS | 1.05
|  |  | Labour | SOR_000290 | Male Mulia (Unskilled) | NOS | 1.41
|  |  | Labour | SOR_000291 | Female Mulia (Unskilled) | NOS | 1.41
|  |  | Labour | SOR_000290 | Male Mulia (Unskilled) | NOS | 0.14
SOR_000803 | CUM | 1 | Material | SOR_000808 | Well burnt clamp burnt bricks (25 Cm. x 12Cm. x 8Cm.) | NOS | 350 | Brick work with Well burnt clamp burnt bricks (25 Cm. x 12Cm. x 8Cm.) having crushing strength not less than 35 Kg./Cm2 with dimensional tolerance ± 8 percent in cement mortar (1:6) in Superstructure | Pg.no-71,point-1
|  |  | Material | SOR_000069 | Sand | CUM | 0.28
|  |  | Material | SOR_000021 | Cement excluding Cost of Empty Gunny Bags | QNTL | 0.672
|  |  | Labour | SOR_000334 | Mason-Special (Highly-Skilled) | NOS | 0.35
|  |  | Labour | SOR_000314 | Mason(Second Class) (Skilled) | NOS | 1.05
|  |  | Labour | SOR_000290 | Male Mulia (Unskilled) | NOS | 1.41
|  |  | Labour | SOR_000291 | Female Mulia (Unskilled) | NOS | 1.41
|  |  | Labour | SOR_000290 | Male Mulia (Unskilled) | NOS | 0.14
SOR_000804 | CUM | 1 | Material | SOR_000808 | Well burnt clamp burnt bricks (25 Cm. x 12Cm. x 8Cm.) | NOS | 350 | Brick work with Well burnt clamp burnt bricks (25 Cm. x 12Cm. x 8Cm.) having crushing strength not less than 35 Kg./Cm2 with dimensional tolerance ± 8 percent in cement mortar (1:6) in First Floor | Pg.no-71,point-1
|  |  | Material | SOR_000069 | Sand | CUM | 0.28
|  |  | Material | SOR_000021 | Cement excluding Cost of Empty Gunny Bags | QNTL | 1.33
|  |  | Labour | SOR_000334 | Mason-Special (Highly-Skilled) | NOS | 0.35
|  |  | Labour | SOR_000314 | Mason(Second Class) (Skilled) | NOS | 1.05
|  |  | Labour | SOR_000290 | Male Mulia (Unskilled) | NOS | 1.41
|  |  | Labour | SOR_000291 | Female Mulia (Unskilled) | NOS | 1.41
|  |  | Labour | SOR_000290 | Male Mulia (Unskilled) | NOS | 0.14
SOR_000805 | CUM | 1 | Material | SOR_000808 | Well burnt clamp burnt bricks (25 Cm. x 12Cm. x 8Cm.) | NOS | 350 | Brick work with Well burnt clamp burnt bricks (25 Cm. x 12Cm. x 8Cm.) having crushing strength not less than 35 Kg./Cm2 with dimensional tolerance ± 8 percent in cement mortar (1:8) in foundation and plinth | Pg.no-71,point-1
|  |  | Material | SOR_000069 | Sand | CUM | 0.28
|  |  | Material | SOR_000021 | Cement excluding Cost of Empty Gunny Bags | QNTL | 0.501
|  |  | Labour | SOR_000334 | Mason-Special (Highly-Skilled) | NOS | 0.35
|  |  | Labour | SOR_000314 | Mason(Second Class) (Skilled) | NOS | 1.05
|  |  | Labour | SOR_000290 | Male Mulia (Unskilled) | NOS | 1.41
|  |  | Labour | SOR_000291 | Female Mulia (Unskilled) | NOS | 1.41
|  |  | Labour | SOR_000290 | Male Mulia (Unskilled) | NOS | 0.14
SOR_000806 | CUM | 1 | Material | SOR_000808 | Well burnt clamp burnt bricks (25 Cm. x 12Cm. x 8Cm.) | NOS | 350 | Brick work with Well burnt clamp burnt bricks (25 Cm. x 12Cm. x 8Cm.) having crushing strength not less than 35 Kg./Cm2 with dimensional tolerance ± 8 percent in cement mortar (1:8) in Superstructure | Pg.no-71,point-1
|  |  | Material | SOR_000069 | Sand | CUM | 0.28
|  |  | Material | SOR_000021 | Cement excluding Cost of Empty Gunny Bags | QNTL | 0.501
|  |  | Labour | SOR_000334 | Mason-Special (Highly-Skilled) | NOS | 0.35
|  |  | Labour | SOR_000314 | Mason(Second Class) (Skilled) | NOS | 1.05
|  |  | Labour | SOR_000290 | Male Mulia (Unskilled) | NOS | 1.41
|  |  | Labour | SOR_000291 | Female Mulia (Unskilled) | NOS | 1.41
|  |  | Labour | SOR_000290 | Male Mulia (Unskilled) | NOS | 0.14
SOR_000807 | CUM | 1 | Material | SOR_000808 | Well burnt clamp burnt bricks (25 Cm. x 12Cm. x 8Cm.) | NOS | 350 | Brick work with Well burnt clamp burnt bricks (25 Cm. x 12Cm. x 8Cm.) having crushing strength not less than 35 Kg./Cm2 with dimensional tolerance ± 8 percent in cement mortar (1:8) in First Floor | Pg.no-71,point-1
|  |  | Material | SOR_000069 | Sand | CUM | 0.28
|  |  | Material | SOR_000021 | Cement excluding Cost of Empty Gunny Bags | QNTL | 0.501
|  |  | Labour | SOR_000334 | Mason-Special (Highly-Skilled) | NOS | 0.4025
|  |  | Labour | SOR_000314 | Mason(Second Class) (Skilled) | NOS | 1.2075
|  |  | Labour | SOR_000290 | Male Mulia (Unskilled) | NOS | 1.6215
|  |  | Labour | SOR_000291 | Female Mulia (Unskilled) | NOS | 1.41
|  |  | Labour | SOR_000290 | Male Mulia (Unskilled) | NOS | 0.161

## Extra Charges
Sr. No. | SOR Code | Description | Applied On | Calculation Type | Figure
1 | SOR_000700 | Scaffolding Charges | Labour Basic Rate | Fixed | 33
2 | SOR_000279 | Scaffolding Charges | Labour Basic Rate | Fixed | 33
3 | SOR_000284 | Scaffolding Charges | Labour Basic Rate | Fixed | 33
4 | SOR_000703 | Scaffolding Charges | Labour Basic Rate | Fixed | 33
5 | SOR_000259 | Scaffolding Charges | Labour Basic Rate | Fixed | 33
6 | SOR_000264 | Scaffolding Charges | Labour Basic Rate | Fixed | 33
7 | SOR_000269 | Scaffolding Charges | Labour Basic Rate | Fixed | 33
8 | SOR_000274 | Scaffolding Charges | Labour Basic Rate | Fixed | 33
9 | SOR_000407 | Scaffolding Charges | Labour Basic Rate | Fixed | 41.9
10 | SOR_000706 | Scaffolding Charges | Labour Basic Rate | Fixed | 41.9
11 | SOR_000410 | Scaffolding Charges | Labour Basic Rate | Fixed | 41.9
12 | SOR_000430 | Extra Material Charges | Material Basic Rate | Fixed | 0.27
13 | SOR_000431 | Extra Material Charges | Material Basic Rate | Fixed | 0.27
14 | SOR_000730 | Extra Material Charges | Material Basic Rate | Fixed | 0.27
15 | SOR_000386 | Bitumen Painting Charges | Material Basic Rate | Fixed | 6.6
16 | SOR_000387 | Bitumen Painting Charges | Material Basic Rate | Fixed | 6.6
17 | SOR_000737 | Bitumen Painting Charges | Material Basic Rate | Fixed | 6.6