## Sheet1
works_sor_id | total_qty | sor_type | sor_code | sor_description | unit | quantity | Item description Name as per AR 2006 | Remarks | Verification status | Remark
SOR_000547 | 1 Sqm. | Materials | SOR_000027 | K.B. Bricks (75Kg.to 99Kg / Cm2) | nos | 98.9247 | K.B. Bricks 25cm size having crushing strength between 75Kgs. to 99Kgs. per cm2 pitching on end including filling the interstices with sand or sandy soil. Unit = Sqm Taking output = 9.30 sqm | PAGE NO-150 Sl. No.-25 | basic sor corrected
SOR_000547 | 1 Sqm. | Labour | SOR_000314 | Mason 2nd class | nos | 0.053763 |  |  | checked
SOR_000547 | 1 Sqm. | Labour | SOR_000290 | Man Mulia | nos | 0.32258 |  |  | 2024-04-15
SOR_000547 | 1 Sqm. | Labour | SOR_000291 | Woman Mulia | nos | 0.21505
SOR_000548 | 1 Sqm. | Materials | SOR_000027 | K.B. Bricks (75Kg.to 99Kg / Cm2) | nos | 49.4624 | K.B. Bricks 25cm. size having crushing strength between 75Kgs. to 99Kgs. per cm2 pitching on edge including filling the interstices with sand or sandy soil Unit = Sqm Taking output = 9.30 sqm | PAGE NO-151 Sl. No.-26 | basic sor corrected
SOR_000548 | 1 Sqm. | Labour | SOR_000314 | Mason 2nd class | nos | 0.026882 |  |  | checked
SOR_000548 | 1 Sqm. | Labour | SOR_000290 | Man Mulia | nos | 0.10753 |  |  | 2024-04-15
SOR_000548 | 1 Sqm. | Labour | SOR_000291 | Woman Mulia | nos | 0.21505
SOR_000699 | 1 cum | Material | SOR_000027 | Fly ash brick 25cm × 12cm x 8cm | nos | 350 | Brick work with Fly ash brick 25cm x 12cm x 8cm size having crushing strength not less than 75 Kg/cm2 with dimensional tolerance ± 8 percent in cement mortar (1:3) in foundation and plinth 1 cum | Pg.no-71,point-1 |  | F & P
SOR_000699 | 1 cum | Material | SOR_000069 | Sharp sand (screened and washed) | cum | 0.28
SOR_000699 | 1 cum | Material | SOR_000021 | Cement | qtl | 1.33
SOR_000699 | 1 cum | Labour | SOR_000334 | Mason special | no | 0.35
SOR_000699 | 1 cum | Labour | SOR_000314 | Mason 2nd class | nos | 1.05 |  |  | checked
SOR_000699 | 1 cum | Labour | SOR_000290 | Man mulia | nos | 1.41 |  |  | 2024-04-18
SOR_000699 | 1 cum | Labour | SOR_000291 | Women mulia | nos | 1.41
SOR_000699 | 1 cum | Labour | SOR_000290 | Preparing mortar and getting water etc | no | 0.14
SOR_000700 | 1 cum | Material | SOR_000027 | Fly ash brick 25cm × 12cm x 8cm | nos | 350 | Brick work with Fly ash brick 25cm x 12cm x 8cm size having crushing strength not less than 75 Kg/cm2 with dimensional tolerance ± 8 percent in cement mortar (1:3) in Superstructure 1 cum | Pg.no-71,point-1 |  | Superstructure
SOR_000700 | 1 cum | Material | SOR_000069 | Sharp sand (screened and washed) | cum | 0.28 |  |  |  | Rs.33.00 /Cum to be added
SOR_000700 | 1 cum | Material | SOR_000021 | Cement | qtl | 1.33
SOR_000700 | 1 cum | Labour | SOR_000334 | Mason special | no | 0.35
SOR_000700 | 1 cum | Labour | SOR_000314 | Mason 2nd class | nos | 1.05
SOR_000700 | 1 cum | Labour | SOR_000290 | Man mulia | nos | 1.41
SOR_000700 | 1 cum | Labour | SOR_000291 | Women mulia | nos | 1.41
SOR_000700 | 1 cum | Labour | SOR_000290 | Preparing mortar and getting water etc | no | 0.14
SOR_000701 | 1cum | Material | SOR_000027 | Fly ash brick 25cm × 12cm x 8cm | nos | 350 | Brick work with Fly ash brick 25cm x 12cm x 8cm size having crushing strength not less than 75 Kg/cm2 with dimensional tolerance ± 8 percent in cement mortar (1:3) in first floor | Pg.no-71,point-1 |  | FF
SOR_000701 | 1cum | Materials | SOR_000069 | Sharp sand (screened and washed) | cum | 0.28 |  |  |  | Rs.33.00 /Cum to be added
SOR_000701 | 1cum | Material | SOR_000021 | Cement | qtl | 1.33
SOR_000701 | 1cum | Labour | SOR_000334 | Mason special | no | 0.4025 |  |  | checked
SOR_000701 | 1cum | Labour | SOR_000314 | Mason 2nd class | nos | 1.2075 |  |  | 18/04/20204
SOR_000701 | 1cum | Labour | SOR_000290 | Man mulia | nos | 1.6215
SOR_000701 | 1cum | Labour | SOR_000291 | Women mulia | nos | 1.6215
SOR_000701 | 1cum | Labour | SOR_000290 | Preparing mortar and getting water etc | no | 0.161
SOR_000278 | 1cum | Material | SOR_000071 | Fly ash Brick (25Cm. * 12cm. * 8Cm.) | nos | 350 | Brick work with Fly ash. bricks 25cm x 12cm x 8cm size having crushing strength not less than 75 Kg/cm2 with dimensional tolerance ±8 percent incement mortar (1:4) in foundation and plinth | PAGE NO-71 Sl. No.-2 |  | F & P
SOR_000278 | 1cum | Material | SOR_000002 | Sharp Sand(screened and washed | cum | 0.28
SOR_000278 | 1cum | Material | SOR_000021 | cement | quintal | 1
SOR_000278 | 1cum | Labour | SOR_000334 | Mason special | no | 0.35
SOR_000278 | 1cum | Labour | SOR_000314 | Mason 2nd class | nos | 1.05
SOR_000278 | 1cum | Labour | SOR_000290 | Man mulia | nos | 1.41
SOR_000278 | 1cum | Labour | SOR_000291 | Women mulia | nos | 1.41
SOR_000278 | 1cum | Labour | SOR_000290 | for prepeiring mortar and getting water | nos | 0.14
SOR_000279 | 1cum | Material | SOR_000071 | Fly ash Brick (25Cm. * 12cm. * 8Cm.) | nos | 350 | Brick work with Fly ash. bricks 25cm x 12cm x 8cm size having crushing strength not less than 75 Kg/cm2 with dimensional tolerance ±8 percent incement mortar (1:4) in Superstructure | PAGE NO-71 Sl. No.-2 |  | Superstructure
SOR_000279 | 1cum | Material | SOR_000002 | Sharp Sand(screened and washed | cum | 0.28 |  |  |  | Rs.33.00 /Cum to be added
SOR_000279 | 1cum | Material | SOR_000021 | cement | quintal | 1
SOR_000279 | 1cum | Labour | SOR_000334 | Mason special | no | 0.35
SOR_000279 | 1cum | Labour | SOR_000314 | Mason 2nd class | nos | 1.05
SOR_000279 | 1cum | Labour | SOR_000290 | Man mulia | nos | 1.41
SOR_000279 | 1cum | Labour | SOR_000291 | Women mulia | nos | 1.41
SOR_000279 | 1cum | Labour | SOR_000290 | for prepeiring mortar and getting water | nos | 0.14
SOR_000280 | 1cum | Material | SOR_000071 | Fly ash Brick (25Cm. * 12cm. * 8Cm.) | nos | 350 | Brick work with Fly ash. bricks 25cm x 12cm x 8cm size having crushing strength not less than 75 Kg/cm2 with dimensional tolerance ±8 percent in cement mortar (1:4) in First Floor | PAGE NO-71 Sl. No.-2 |  | FF
SOR_000280 | 1cum | Material | SOR_000002 | Sharp Sand(screened and washed | cum | 0.28 |  |  |  | Rs.33.00 /Cum to be added
SOR_000280 | 1cum | Material | SOR_000021 | cement | quintal | 1
SOR_000280 | 1cum | Labour | SOR_000334 | Mason special | no | 0.4025
SOR_000280 | 1cum | Labour | SOR_000314 | Mason 2nd class | nos | 1.2075
SOR_000280 | 1cum | Labour | SOR_000290 | Man mulia | nos | 1.6215
SOR_000280 | 1cum | Labour | SOR_000291 | Women mulia | nos | 1.41
SOR_000280 | 1cum | Labour | SOR_000290 | for prepeiring mortar and getting water | nos | 0.161
SOR_000283 | 1cum | Material | SOR_000071 | Fly ash Brick (25Cm. * 12cm. * 8Cm.) | nos | 350 | Brick work with Fly ash. bricks 25cm x 12cm x 8cm size having crushing strength not less than 75 Kg/cm2 with dimensional tolerance ±8 percent incement mortar (1:6) in foundation and plinth | PAGE NO-71 Sl. No.-3 |  | F & P
SOR_000283 | 1cum | Material | SOR_000002 | Sharp Sand(screened and washed | cum | 0.28
SOR_000283 | 1cum | Material | SOR_000021 | cement | quintal | 0.672
SOR_000283 | 1cum | Labour | SOR_000334 | Mason special | no | 0.35
SOR_000283 | 1cum | Labour | SOR_000314 | Mason 2nd class | nos | 1.05
SOR_000283 | 1cum | Labour | SOR_000290 | Man mulia | nos | 1.41
SOR_000283 | 1cum | Labour | SOR_000291 | Women mulia | nos | 1.41
SOR_000283 | 1cum | Labour | SOR_000290 | for prepeiring mortar and getting water | nos | 0.14
SOR_000284 | 1cum | Material | SOR_000071 | Fly ash Brick (25Cm. * 12cm. * 8Cm.) | nos | 350 | Brick work with Fly ash. bricks 25cm x 12cm x 8cm size having crushing strength not less than 75 Kg/cm2 with dimensional tolerance ±8 percent incement mortar (1:6) in Superstructure | PAGE NO-71 Sl. No.-3 |  | Superstructure
SOR_000284 | 1cum | Material | SOR_000002 | Sharp Sand(screened and washed | cum | 0.28 |  |  |  | Rs.33.00 /Cum to be added
SOR_000284 | 1cum | Material | SOR_000021 | cement | quintal | 0.672
SOR_000284 | 1cum | Labour | SOR_000334 | Mason special | no | 0.35
SOR_000284 | 1cum | Labour | SOR_000314 | Mason 2nd class | nos | 1.05
SOR_000284 | 1cum | Labour | SOR_000290 | Man mulia | nos | 1.41
SOR_000284 | 1cum | Labour | SOR_000291 | Women mulia | nos | 1.41
SOR_000284 | 1cum | Labour | SOR_000290 | for prepeiring mortar and getting water | nos | 0.14
SOR_000285 | 1cum | Material | SOR_000071 | Fly ash Brick (25Cm. * 12cm. * 8Cm.) | nos | 350 | Brick work with Fly ash. bricks 25cm x 12cm x 8cm size having crushing strength not less than 75 Kg/cm2 with dimensional tolerance ±8 percent in cement mortar (1:6) in First Floor | PAGE NO-71 Sl. No.-3 |  | FF
SOR_000285 | 1cum | Material | SOR_000002 | Sharp Sand(screened and washed | cum | 0.28 |  |  |  | Rs.33.00 /Cum to be added
SOR_000285 | 1cum | Material | SOR_000021 | cement | quintal | 0.672
SOR_000285 | 1cum | Labour | SOR_000334 | Mason special | no | 0.4025
SOR_000285 | 1cum | Labour | SOR_000314 | Mason 2nd class | nos | 1.2075
SOR_000285 | 1cum | Labour | SOR_000290 | Man mulia | nos | 1.6215
SOR_000285 | 1cum | Labour | SOR_000291 | Women mulia | nos | 1.41
SOR_000285 | 1cum | Labour | SOR_000290 | for prepeiring mortar and getting water | nos | 0.161
SOR_000702 | 1cum | Material | SOR_000071 | Fly ash Brick (25Cm. * 12cm. * 8Cm.) | nos | 350 | Brick work with Fly ash. bricks 25cm x 12cm x 8cm size having crushing strength not less than 75 Kg/cm2 with dimensional tolerance ±8 percent incement mortar (1:8) in foundation and plinth | PAGE NO-72 Sl. No.-4 |  | F & P
SOR_000702 | 1cum | Material | SOR_000002 | Sharp Sand(screened and washed | cum | 0.28
SOR_000702 | 1cum | Material | SOR_000021 | cement | quintal | 0.501
SOR_000702 | 1cum | Labour | SOR_000334 | Mason special | no | 0.35
SOR_000702 | 1cum | Labour | SOR_000314 | Mason 2nd class | nos | 1.05
SOR_000702 | 1cum | Labour | SOR_000290 | Man mulia | nos | 1.41
SOR_000702 | 1cum | Labour | SOR_000291 | Women mulia | nos | 1.41
SOR_000702 | 1cum | Labour | SOR_000290 | for prepeiring mortar and getting water | nos | 0.14
SOR_000703 | 1cum | Material | SOR_000071 | Fly ash Brick (25Cm. * 12cm. * 8Cm.) | nos | 350 | Brick work with Fly ash. bricks 25cm x 12cm x 8cm size having crushing strength not less than 75 Kg/cm2 with dimensional tolerance ±8 percent incement mortar (1:8) in Superstructure | PAGE NO-72 Sl. No.-4 |  | Superstructure
SOR_000703 | 1cum | Material | SOR_000002 | Sharp Sand(screened and washed | cum | 0.28 |  |  |  | Rs.33.00 /Cum to be added
SOR_000703 | 1cum | Material | SOR_000021 | cement | quintal | 0.501
SOR_000703 | 1cum | Labour | SOR_000334 | Mason special | no | 0.35
SOR_000703 | 1cum | Labour | SOR_000314 | Mason 2nd class | nos | 1.05
SOR_000703 | 1cum | Labour | SOR_000290 | Man mulia | nos | 1.41
SOR_000703 | 1cum | Labour | SOR_000291 | Women mulia | nos | 1.41
SOR_000703 | 1cum | Labour | SOR_000290 | for prepeiring mortar and getting water | nos | 0.14
SOR_000704 | 1cum | Material | SOR_000071 | Fly ash Brick (25Cm. * 12cm. * 8Cm.) | nos | 350 | Brick work with Fly ash. bricks 25cm x 12cm x 8cm size having crushing strength not less than 75 Kg/cm2 with dimensional tolerance ±8 percent in cement mortar (1:8) in First Floor | PAGE NO-72 Sl. No.-4 |  | FF
SOR_000704 | 1cum | Material | SOR_000002 | Sharp Sand(screened and washed | cum | 0.28 |  |  |  | Rs.33.00 /Cum to be added
SOR_000704 | 1cum | Material | SOR_000021 | cement | quintal | 0.501
SOR_000704 | 1cum | Labour | SOR_000334 | Mason special | no | 0.4025
SOR_000704 | 1cum | Labour | SOR_000314 | Mason 2nd class | nos | 1.2075
SOR_000704 | 1cum | Labour | SOR_000290 | Man mulia | nos | 1.6215
SOR_000704 | 1cum | Labour | SOR_000291 | Women mulia | nos | 1.41
SOR_000704 | 1cum | Labour | SOR_000290 | for prepeiring mortar and getting water | nos | 0.161
SOR_000258 | 1cum | Material | SOR_000027 | K B Brick (25Cm. * 12cm. * 8Cm.) | nos | 350 | Brick work with K B Bricks 25cm x 12cm x 8cm size having crushing strength not less than 75 Kg/cm2 with dimensional tolerance ±8 percent incement mortar (1:3) in foundation and plinth | PAGE NO-71 Sl. No.-1 |  | F & P
SOR_000258 | 1cum | Material | SOR_000002 | Sharp Sand(screened and washed | cum | 0.28
SOR_000258 | 1cum | Material | SOR_000021 | cement | quintal | 1.33
SOR_000258 | 1cum | Labour | SOR_000334 | Mason special | no | 0.35
SOR_000258 | 1cum | Labour | SOR_000314 | Mason 2nd class | nos | 1.05
SOR_000258 | 1cum | Labour | SOR_000290 | Man mulia | nos | 1.41
SOR_000258 | 1cum | Labour | SOR_000291 | Women mulia | nos | 1.41
SOR_000258 | 1cum | Labour | SOR_000290 | for prepeiring mortar and getting water | nos | 0.14
SOR_000259 | 1cum | Material | SOR_000027 | K B Brick (25Cm. * 12cm. * 8Cm.) | nos | 350 | Brick work with K B Bricks 25cm x 12cm x 8cm size having crushing strength not less than 75 Kg/cm2 with dimensional tolerance ±8 percent incement mortar (1:3) in Superstructure | PAGE NO-71 Sl. No.-1 |  | Superstructure
SOR_000259 | 1cum | Material | SOR_000002 | Sharp Sand(screened and washed | cum | 0.28 |  |  |  | Rs.33.00 /Cum to be added
SOR_000259 | 1cum | Material | SOR_000021 | cement | quintal | 1.33
SOR_000259 | 1cum | Labour | SOR_000334 | Mason special | no | 0.35
SOR_000259 | 1cum | Labour | SOR_000314 | Mason 2nd class | nos | 1.05
SOR_000259 | 1cum | Labour | SOR_000290 | Man mulia | nos | 1.41
SOR_000259 | 1cum | Labour | SOR_000291 | Women mulia | nos | 1.41
SOR_000259 | 1cum | Labour | SOR_000290 | for prepeiring mortar and getting water | nos | 0.14
SOR_000260 | 1cum | Material | SOR_000027 | K B Brick (25Cm. * 12cm. * 8Cm.) | nos | 350 | Brick work withK B Bricks 25cm x 12cm x 8cm size having crushing strength not less than 75 Kg/cm2 with dimensional tolerance ±8 percent in cement mortar (1:3) in First Floor | PAGE NO-71 Sl. No.-1 |  | FF
SOR_000260 | 1cum | Material | SOR_000002 | Sharp Sand(screened and washed | cum | 0.28 |  |  |  | Rs.33.00 /Cum to be added
SOR_000260 | 1cum | Material | SOR_000021 | cement | quintal | 1.33
SOR_000260 | 1cum | Labour | SOR_000334 | Mason special | no | 0.4025
SOR_000260 | 1cum | Labour | SOR_000314 | Mason 2nd class | nos | 1.2075
SOR_000260 | 1cum | Labour | SOR_000290 | Man mulia | nos | 1.6215
SOR_000260 | 1cum | Labour | SOR_000291 | Women mulia | nos | 1.41
SOR_000260 | 1cum | Labour | SOR_000290 | for prepeiring mortar and getting water | nos | 0.161
SOR_000263 | 1cum | Material | SOR_000027 | K B Brick (25Cm. * 12cm. * 8Cm.) | nos | 350 | Brick work with K B Bricks 25cm x 12cm x 8cm size having crushing strength not less than 75 Kg/cm2 with dimensional tolerance ±8 percent incement mortar (1:4) in foundation and plinth | PAGE NO-71 Sl. No.-2 |  | F & P
SOR_000263 | 1cum | Material | SOR_000002 | Sharp Sand(screened and washed | cum | 0.28
SOR_000263 | 1cum | Material | SOR_000021 | cement | quintal | 1
SOR_000263 | 1cum | Labour | SOR_000334 | Mason special | no | 0.35
SOR_000263 | 1cum | Labour | SOR_000314 | Mason 2nd class | nos | 1.05
SOR_000263 | 1cum | Labour | SOR_000290 | Man mulia | nos | 1.41
SOR_000263 | 1cum | Labour | SOR_000291 | Women mulia | nos | 1.41
SOR_000263 | 1cum | Labour | SOR_000290 | for prepeiring mortar and getting water | nos | 0.14
SOR_000264 | 1cum | Material | SOR_000027 | K B Brick (25Cm. * 12cm. * 8Cm.) | nos | 350 | Brick work with K B Bricks 25cm x 12cm x 8cm size having crushing strength not less than 75 Kg/cm2 with dimensional tolerance ±8 percent incement mortar (1:4) in Superstructure | PAGE NO-71 Sl. No.-2 |  | Superstructure
SOR_000264 | 1cum | Material | SOR_000002 | Sharp Sand(screened and washed | cum | 0.28 |  |  |  | Rs.33.00 /Cum to be added
SOR_000264 | 1cum | Material | SOR_000021 | cement | quintal | 1
SOR_000264 | 1cum | Labour | SOR_000334 | Mason special | no | 0.35
SOR_000264 | 1cum | Labour | SOR_000314 | Mason 2nd class | nos | 1.05
SOR_000264 | 1cum | Labour | SOR_000290 | Man mulia | nos | 1.41
SOR_000264 | 1cum | Labour | SOR_000291 | Women mulia | nos | 1.41
SOR_000264 | 1cum | Labour | SOR_000290 | for prepeiring mortar and getting water | nos | 0.14
SOR_000265 | 1cum | Material | SOR_000027 | K B Brick (25Cm. * 12cm. * 8Cm.) | nos | 350 | Brick work with K B Bricks 25cm x 12cm x 8cm size having crushing strength not less than 75 Kg/cm2 with dimensional tolerance ±8 percent in cement mortar (1:4) in First Floor | PAGE NO-71 Sl. No.-2 |  | FF
SOR_000265 | 1cum | Material | SOR_000002 | Sharp Sand(screened and washed | cum | 0.28 |  |  |  | Rs.33.00 /Cum to be added
SOR_000265 | 1cum | Material | SOR_000021 | cement | quintal | 1
SOR_000265 | 1cum | Labour | SOR_000334 | Mason special | no | 0.4025
SOR_000265 | 1cum | Labour | SOR_000314 | Mason 2nd class | nos | 1.2075
SOR_000265 | 1cum | Labour | SOR_000290 | Man mulia | nos | 1.6215
SOR_000265 | 1cum | Labour | SOR_000291 | Women mulia | nos | 1.41
SOR_000265 | 1cum | Labour | SOR_000290 | for prepeiring mortar and getting water | nos | 0.161
SOR_000268 | 1cum | Material | SOR_000027 | K B Brick (25Cm. * 12cm. * 8Cm.) | nos | 350 | Brick work with K B Bricks 25cm x 12cm x 8cm size having crushing strength not less than 75 Kg/cm2 with dimensional tolerance ±8 percent incement mortar (1:6) in foundation and plinth | PAGE NO-71 Sl. No.-3 |  | F & P
SOR_000268 | 1cum | Material | SOR_000002 | Sharp Sand(screened and washed | cum | 0.28
SOR_000268 | 1cum | Material | SOR_000021 | cement | quintal | 0.672
SOR_000268 | 1cum | Labour | SOR_000334 | Mason special | no | 0.35
SOR_000268 | 1cum | Labour | SOR_000314 | Mason 2nd class | nos | 1.05
SOR_000268 | 1cum | Labour | SOR_000290 | Man mulia | nos | 1.41
SOR_000268 | 1cum | Labour | SOR_000291 | Women mulia | nos | 1.41
SOR_000268 | 1cum | Labour | SOR_000290 | for prepeiring mortar and getting water | nos | 0.14
SOR_000269 | 1cum | Material | SOR_000027 | K B Brick (25Cm. * 12cm. * 8Cm.) | nos | 350 | Brick work with K B Bricks 25cm x 12cm x 8cm size having crushing strength not less than 75 Kg/cm2 with dimensional tolerance ±8 percent incement mortar (1:6) in Superstructure | PAGE NO-71 Sl. No.-3 |  | Superstructure
SOR_000269 | 1cum | Material | SOR_000002 | Sharp Sand(screened and washed | cum | 0.28 |  |  |  | Rs.33.00 /Cum to be added
SOR_000269 | 1cum | Material | SOR_000021 | cement | quintal | 0.672
SOR_000269 | 1cum | Labour | SOR_000334 | Mason special | no | 0.35
SOR_000269 | 1cum | Labour | SOR_000314 | Mason 2nd class | nos | 1.05
SOR_000269 | 1cum | Labour | SOR_000290 | Man mulia | nos | 1.41
SOR_000269 | 1cum | Labour | SOR_000291 | Women mulia | nos | 1.41
SOR_000269 | 1cum | Labour | SOR_000290 | for prepeiring mortar and getting water | nos | 0.14
SOR_000270 | 1cum | Material | SOR_000027 | K B Brick (25Cm. * 12cm. * 8Cm.) | nos | 350 | Brick work with K B Bricks 25cm x 12cm x 8cm size having crushing strength not less than 75 Kg/cm2 with dimensional tolerance ±8 percent in cement mortar (1:6) in First Floor | PAGE NO-71 Sl. No.-3 |  | FF
SOR_000270 | 1cum | Material | SOR_000002 | Sharp Sand(screened and washed | cum | 0.28 |  |  |  | Rs.33.00 /Cum to be added
SOR_000270 | 1cum | Material | SOR_000021 | cement | quintal | 0.672
SOR_000270 | 1cum | Labour | SOR_000334 | Mason special | no | 0.4025
SOR_000270 | 1cum | Labour | SOR_000314 | Mason 2nd class | nos | 1.2075
SOR_000270 | 1cum | Labour | SOR_000290 | Man mulia | nos | 1.6215
SOR_000270 | 1cum | Labour | SOR_000291 | Women mulia | nos | 1.41
SOR_000270 | 1cum | Labour | SOR_000290 | for prepeiring mortar and getting water | nos | 0.161
SOR_000273 | 1cum | Material | SOR_000027 | K B Brick (25Cm. * 12cm. * 8Cm.) | nos | 350 | Brick work with K B Bricks 25cm x 12cm x 8cm size having crushing strength not less than 75 Kg/cm2 with dimensional tolerance ±8 percent incement mortar (1:8) in foundation and plinth | PAGE NO-72 Sl. No.-4 |  | F & P
SOR_000273 | 1cum | Material | SOR_000002 | Sharp Sand(screened and washed | cum | 0.28
SOR_000273 | 1cum | Material | SOR_000021 | cement | quintal | 0.501
SOR_000273 | 1cum | Labour | SOR_000334 | Mason special | no | 0.35
SOR_000273 | 1cum | Labour | SOR_000314 | Mason 2nd class | nos | 1.05
SOR_000273 | 1cum | Labour | SOR_000290 | Man mulia | nos | 1.41
SOR_000273 | 1cum | Labour | SOR_000291 | Women mulia | nos | 1.41
SOR_000273 | 1cum | Labour | SOR_000290 | for prepeiring mortar and getting water | nos | 0.14
SOR_000274 | 1cum | Material | SOR_000027 | K B Brick (25Cm. * 12cm. * 8Cm.) | nos | 350 | Brick work with K B Bricks 25cm x 12cm x 8cm size having crushing strength not less than 75 Kg/cm2 with dimensional tolerance ±8 percent incement mortar (1:8) in Superstructure | PAGE NO-72 Sl. No.-4 |  | Superstructure
SOR_000274 | 1cum | Material | SOR_000002 | Sharp Sand(screened and washed | cum | 0.28 |  |  |  | Rs.33.00 /Cum to be added
SOR_000274 | 1cum | Material | SOR_000021 | cement | quintal | 0.501
SOR_000274 | 1cum | Labour | SOR_000334 | Mason special | no | 0.35
SOR_000274 | 1cum | Labour | SOR_000314 | Mason 2nd class | nos | 1.05
SOR_000274 | 1cum | Labour | SOR_000290 | Man mulia | nos | 1.41
SOR_000274 | 1cum | Labour | SOR_000291 | Women mulia | nos | 1.41
SOR_000274 | 1cum | Labour | SOR_000290 | for prepeiring mortar and getting water | nos | 0.14
SOR_000275 | 1cum | Material | SOR_000027 | K B Brick (25Cm. * 12cm. * 8Cm.) | nos | 350 | Brick work with K B Bricks 25cm x 12cm x 8cm size having crushing strength not less than 75 Kg/cm2 with dimensional tolerance ±8 percent in cement mortar (1:8) in First Floor | PAGE NO-72 Sl. No.-4 |  | FF
SOR_000275 | 1cum | Material | SOR_000002 | Sharp Sand(screened and washed | cum | 0.28 |  |  |  | Rs.33.00 /Cum to be added
SOR_000275 | 1cum | Material | SOR_000021 | cement | quintal | 0.501
SOR_000275 | 1cum | Labour | SOR_000334 | Mason special | no | 0.4025
SOR_000275 | 1cum | Labour | SOR_000314 | Mason 2nd class | nos | 1.2075
SOR_000275 | 1cum | Labour | SOR_000290 | Man mulia | nos | 1.6215
SOR_000275 | 1cum | Labour | SOR_000291 | Women mulia | nos | 1.41
SOR_000275 | 1cum | Labour | SOR_000290 | for prepeiring mortar and getting water | nos | 0.161
SOR_000406 | 1 Cum | Materials | SOR_000026 | Rough dressed laterite stone | Cum | 1 | Laterite stone masonry in cement mortar (1:4) in foundation and plinth Per 1 cum. | Page No 80 SL No- 18 |  | F & P
SOR_000406 | 1 Cum | Materials | SOR_000002 | Sand (screened &washed) | Cum | 0.24
SOR_000406 | 1 Cum | Materials | SOR_000021 | cement | Qntl | 0.858
SOR_000406 | 1 Cum | Labour | SOR_000322 | stone dresser or cutter | nos | 2.12 |  |  | checked
SOR_000406 | 1 Cum | Labour | SOR_000297 | Sangi mulia | nos | 1.41 |  |  | 2024-04-15
SOR_000406 | 1 Cum | Labour | SOR_000334 | Mason ( special ) | nos | 0.175
SOR_000406 | 1 Cum | Labour | SOR_000314 | Mason 2nd class | nos | 1.05
SOR_000406 | 1 Cum | Labour | SOR_000290 | Man mulia | nos | 1.05
SOR_000406 | 1 Cum | Labour | SOR_000290 | Man mulia for preparing mortar and curring etc | nos | 0.16
SOR_000407 | 1 Cum | Materials | SOR_000026 | Rough dressed laterite stone | Cum | 1 | Laterite stone masonry in cement mortar (1:4) in Superstructure Per 1 cum. | Page No 80 SL No- 18 |  | Superstructure
SOR_000407 | 1 Cum | Materials | SOR_000002 | Sand (screened &washed) | Cum | 0.24 |  |  |  | Rs.41.90 /Cum to be added
SOR_000407 | 1 Cum | Materials | SOR_000021 | cement | Qntl | 0.858
SOR_000407 | 1 Cum | Labour | SOR_000322 | stone dresser or cutter | nos | 2.12 |  |  | checked
SOR_000407 | 1 Cum | Labour | SOR_000297 | Sangi mulia | nos | 1.41 |  |  | 2024-04-15
SOR_000407 | 1 Cum | Labour | SOR_000334 | Mason ( special ) | nos | 0.175
SOR_000407 | 1 Cum | Labour | SOR_000314 | Mason 2nd class | nos | 1.05
SOR_000407 | 1 Cum | Labour | SOR_000290 | Man mulia | nos | 1.05
SOR_000407 | 1 Cum | Labour | SOR_000290 | Man mulia for preparing mortar and curring etc | nos | 0.16
SOR_000705 | 1 Cum | Materials | SOR_000026 | Rough dressed laterite stone | Cum | 1 | Laterite stone masonry in cement mortar (1:6) in foundation and plinth Per 1 cum | page no 80 Sl No 17 |  | F & P
SOR_000705 | 1 Cum | Materials | SOR_000002 | Sand (screened &washed) | Cum | 0.24
SOR_000705 | 1 Cum | Materials | SOR_000021 | cement | Qntl | 0.572
SOR_000705 | 1 Cum | Labour | SOR_000322 | stone dresser or cutter | nos | 2.12
SOR_000705 | 1 Cum | Labour | SOR_000297 | Sangi mulia | nos | 1.41 |  |  | checked
SOR_000705 | 1 Cum | Labour | SOR_000334 | Mason ( special ) | nos | 0.175 |  |  | 2024-04-15
SOR_000705 | 1 Cum | Labour | SOR_000314 | Mason 2nd class | nos | 1.05
SOR_000705 | 1 Cum | Labour | SOR_000290 | Man mulia | nos | 1.05
SOR_000705 | 1 Cum | Labour | SOR_000290 | Man mulia for preparing mortar and curring etc | nos | 0.16
SOR_000706 | 1 Cum | Materials | SOR_000026 | Rough dressed laterite stone | Cum | 1 | Laterite stone masonry in cement mortar (1:6) in Superstructure Per 1 cum | page no 80 Sl No 17 |  | Superstructure
SOR_000706 | 1 Cum | Materials | SOR_000002 | Sand (screened &washed) | Cum | 0.24 |  |  |  | Rs.41.90 /Cum to be added
SOR_000706 | 1 Cum | Materials | SOR_000021 | cement | Qntl | 0.572
SOR_000706 | 1 Cum | Labour | SOR_000322 | stone dresser or cutter | nos | 2.12
SOR_000706 | 1 Cum | Labour | SOR_000297 | Sangi mulia | nos | 1.41 |  |  | checked
SOR_000706 | 1 Cum | Labour | SOR_000334 | Mason ( special ) | nos | 0.175 |  |  | 2024-04-15
SOR_000706 | 1 Cum | Labour | SOR_000314 | Mason 2nd class | nos | 1.05
SOR_000706 | 1 Cum | Labour | SOR_000290 | Man mulia | nos | 1.05
SOR_000706 | 1 Cum | Labour | SOR_000290 | Man mulia for preparing mortar and curring etc | nos | 0.16
SOR_000409 | 1 Cum | Materials | SOR_000026 | Rough dressed laterite stone | Cum | 1 | Laterite stone masonry in cement mortar (1:8) in foundation and plinth Per 1 cum. | page no 80 Sl no 16 |  | F & P
SOR_000409 | 1 Cum | Materials | SOR_000002 | Sand (screened &washed) | Cum | 0.24
SOR_000409 | 1 Cum | Materials | SOR_000021 | cement | Qntl | 0.429
SOR_000409 | 1 Cum | Labour | SOR_000322 | stone dresser or cutter | nos | 2.12 |  |  | checked
SOR_000409 | 1 Cum | Labour | SOR_000297 | Sangi mulia | nos | 1.41 |  |  | 2024-04-15
SOR_000409 | 1 Cum | Labour | SOR_000334 | Mason ( special ) | nos | 0.175
SOR_000409 | 1 Cum | Labour | SOR_000314 | Mason 2nd class | nos | 1.05
SOR_000409 | 1 Cum | Labour | SOR_000290 | Man mulia | nos | 1.05
SOR_000409 | 1 Cum | Labour | SOR_000290 | Man mulia for preparing mortar and curring etc | nos | 0.16
SOR_000410 | 1 Cum | Materials | SOR_000026 | Rough dressed laterite stone | Cum | 1 | Laterite stone masonry in cement mortar (1:8) in Superstructure Per 1 cum. | page no 80 Sl no 16 |  | Superstructure
SOR_000410 | 1 Cum | Materials | SOR_000002 | Sand (screened &washed) | Cum | 0.24 |  |  |  | Rs.41.90 /Cum to be added
SOR_000410 | 1 Cum | Materials | SOR_000021 | cement | Qntl | 0.429 |  |  | checked
SOR_000410 | 1 Cum | Labour | SOR_000322 | stone dresser or cutter | nos | 2.12 |  |  | 2024-04-15
SOR_000410 | 1 Cum | Labour | SOR_000297 | Sangi mulia | nos | 1.41
SOR_000410 | 1 Cum | Labour | SOR_000334 | Mason ( special ) | nos | 0.175
SOR_000410 | 1 Cum | Labour | SOR_000314 | Mason 2nd class | nos | 1.05
SOR_000410 | 1 Cum | Labour | SOR_000290 | Man mulia | nos | 1.05
SOR_000410 | 1 Cum | Labour | SOR_000290 | Man mulia for preparing mortar and curring etc | nos | 0.16
SOR_000413 | 1 Cum | Labour | SOR_000309 | stone packer | nos | 0.35 | Laterite block packing flat (Labour only) Per 1 cum. | page No 81 Sl No 23
SOR_000413 | 1 Cum | Labour | SOR_000294 | Semiskilled mulia | nos | 0.71 |  |  | checked
SOR_000413 | 1 Cum | Labour | SOR_000290 | Man mulia | nos | 0.35 |  |  | 2022-04-15
SOR_000415 | 1 cum | Labour | SOR_000309 | stone packer | nos | 0.71 | Laterite block edge packing Per 1 cum. | page No 81 Sl No 22
SOR_000415 | 1 cum | Labour | SOR_000294 | Semiskilled mulia | nos | 0.71 |  |  | checked
SOR_000415 | 1 cum | Labour | SOR_000290 | Man mulia | nos | 0.71 |  |  | 2022-04-15
SOR_000707 | 1 Cum | Materials | SOR_000779 | Rough stone granite quarried including bond stones | Cum | 1 | Random rubble H.G. stone Masonry in cement mortar (1:4) in foundation and plinth. | page no 76 Sl no 5 |  | F & P
SOR_000707 | 1 Cum | Materials | SOR_000002 | Sand (screened &washed) | Cum | 0.34
SOR_000707 | 1 Cum | Materials | SOR_000021 | cement | Qntl | 1.2156
SOR_000707 | 1 Cum | Labour | SOR_000334 | Mason ( special ) | nos | 0.35
SOR_000707 | 1 Cum | Labour | SOR_000314 | Mason 2nd class | nos | 1.41
SOR_000707 | 1 Cum | Labour | SOR_000290 | Man mulia | nos | 1.41
SOR_000707 | 1 Cum | Labour | SOR_000291 | Woman Mulia | nos | 1.41
SOR_000707 | 1 Cum | Labour | SOR_000290 | Man mulia for mixing mortar | nos | 0.35
SOR_000708 | 1 Cum | Materials | SOR_000779 | Rough stone granite quarried including bond stones | Cum | 1 | Random rubble H.G. stone Masonry in cement mortar (1:5) in foundation and plinth. | page no 75 Sl no 2 |  | F & P
SOR_000708 | 1 Cum | Materials | SOR_000002 | Sand (screened &washed) | Cum | 0.34
SOR_000708 | 1 Cum | Materials | SOR_000021 | cement | Qntl | 0.9724
SOR_000708 | 1 Cum | Labour | SOR_000334 | Mason ( special ) | nos | 0.35
SOR_000708 | 1 Cum | Labour | SOR_000314 | Mason 2nd class | nos | 1.41
SOR_000708 | 1 Cum | Labour | SOR_000290 | Man mulia | nos | 1.41
SOR_000708 | 1 Cum | Labour | SOR_000291 | Woman Mulia | nos | 1.41
SOR_000708 | 1 Cum | Labour | SOR_000290 | Man mulia for mixing mortar | nos | 0.35
SOR_000709 | 1 Cum | Materials | SOR_000779 | Rough stone granite quarried including bond stones | Cum | 1 | Random rubble H.G. stone Masonry in cement mortar (1:6) in foundation and plinth. | page no 75 Sl no 3 |  | F & P
SOR_000709 | 1 Cum | Materials | SOR_000002 | Sand (screened &washed) | Cum | 0.34
SOR_000709 | 1 Cum | Materials | SOR_000021 | cement | Qntl | 0.8151
SOR_000709 | 1 Cum | Labour | SOR_000334 | Mason ( special ) | nos | 0.35
SOR_000709 | 1 Cum | Labour | SOR_000314 | Mason 2nd class | nos | 1.41
SOR_000709 | 1 Cum | Labour | SOR_000290 | Man mulia | nos | 1.41
SOR_000709 | 1 Cum | Labour | SOR_000291 | Woman Mulia | nos | 1.41
SOR_000709 | 1 Cum | Labour | SOR_000290 | Man mulia for mixing mortar | nos | 0.35
SOR_000710 | 1 Cum | Materials | SOR_000779 | Rough stone granite quarried including bond stones | Cum | 1 | Random rubble H.G. stone Masonry in cement mortar (1:8) in foundation and plinth. | page no 76 Sl no 4 |  | F & P
SOR_000710 | 1 Cum | Materials | SOR_000002 | Sand (screened &washed) | Cum | 0.34
SOR_000710 | 1 Cum | Materials | SOR_000021 | cement | Qntl | 0.6078
SOR_000710 | 1 Cum | Labour | SOR_000334 | Mason ( special ) | nos | 0.35
SOR_000710 | 1 Cum | Labour | SOR_000314 | Mason 2nd class | nos | 1.41
SOR_000710 | 1 Cum | Labour | SOR_000290 | Man mulia | nos | 1.41
SOR_000710 | 1 Cum | Labour | SOR_000291 | Woman Mulia | nos | 1.41
SOR_000710 | 1 Cum | Labour | SOR_000290 | Man mulia for mixing mortar | nos | 0.35
SOR_000711 | 1 Cum | Materials | SOR_000780 | Rough stone granite including bond stones | Cum | 1 | Coursed rubble H.G. stone Masonry (first class) in cement mortar (1:4) in foundation and plinth. | page no 77 Sl no 8 |  | F & P
SOR_000711 | 1 Cum | Materials | SOR_000002 | Sand (screened &washed) | Cum | 0.24
SOR_000711 | 1 Cum | Materials | SOR_000021 | cement | Qntl | 0.858
SOR_000711 | 1 Cum | Labour | SOR_000334 | Mason ( special ) | nos | 0.35
SOR_000711 | 1 Cum | Labour | SOR_000314 | Mason 2nd class | nos | 1.41
SOR_000711 | 1 Cum | Labour | SOR_000297 | Sangi mulia | nos | 1.41
SOR_000711 | 1 Cum | Labour | SOR_000291 | Woman Mulia | nos | 1.41
SOR_000711 | 1 Cum | Labour | SOR_000290 | Man mulia for mixing sand and cement in small quantities and gettering water | nos | 0.25
SOR_000711 | 1 Cum | Labour | SOR_000334 | Extra Mason ( special ) | nos | 2.47
SOR_000712 | 1 Cum | Materials | SOR_000780 | Rough stone granite including bond stones | Cum | 1 | Coursed rubble H.G. stone Masonry (first class) in cement mortar (1:5) in foundation and plinth. | page no 77 Sl no 7 |  | F & P
SOR_000712 | 1 Cum | Materials | SOR_000002 | Sand (screened &washed) | Cum | 0.24
SOR_000712 | 1 Cum | Materials | SOR_000021 | cement | Qntl | 0.6864
SOR_000712 | 1 Cum | Labour | SOR_000334 | Mason ( special ) | nos | 0.35
SOR_000712 | 1 Cum | Labour | SOR_000314 | Mason 2nd class | nos | 1.41
SOR_000712 | 1 Cum | Labour | SOR_000297 | Sangi mulia | nos | 1.41
SOR_000712 | 1 Cum | Labour | SOR_000291 | Woman Mulia | nos | 1.41
SOR_000712 | 1 Cum | Labour | SOR_000290 | Man mulia for mixing sand and cement in small quantities and gettering water | nos | 0.25
SOR_000712 | 1 Cum | Labour | SOR_000334 | Extra Mason ( special ) | nos | 2.47
SOR_000713 | 1 Cum | Materials | SOR_000780 | Rough stone granite including bond stones | Cum | 1 | Coursed rubble H.G. stone Masonry (first class) in cement mortar (1:6) in foundation and plinth. | page no 77 Sl no 9 |  | F & P
SOR_000713 | 1 Cum | Materials | SOR_000002 | Sand (screened &washed) | Cum | 0.24
SOR_000713 | 1 Cum | Materials | SOR_000021 | cement | Qntl | 0.572
SOR_000713 | 1 Cum | Labour | SOR_000334 | Mason ( special ) | nos | 0.35
SOR_000713 | 1 Cum | Labour | SOR_000314 | Mason 2nd class | nos | 1.41
SOR_000713 | 1 Cum | Labour | SOR_000297 | Sangi mulia | nos | 1.41
SOR_000713 | 1 Cum | Labour | SOR_000291 | Woman Mulia | nos | 1.41
SOR_000713 | 1 Cum | Labour | SOR_000290 | Man mulia for mixing sand and cement in small quantities and gettering water | nos | 0.25
SOR_000713 | 1 Cum | Labour | SOR_000334 | Extra Mason ( special ) | nos | 2.47
SOR_000714 | 1 Cum | Materials | SOR_000780 | Rough stone granite including bond stones | Cum | 1 | Coursed rubble H.G. stone Masonry (first class) in cement mortar (1:8) in foundation and plinth. | page no 77 Sl no 10 |  | F & P
SOR_000714 | 1 Cum | Materials | SOR_000002 | Sand (screened &washed) | Cum | 0.24
SOR_000714 | 1 Cum | Materials | SOR_000021 | cement | Qntl | 0.429
SOR_000714 | 1 Cum | Labour | SOR_000334 | Mason ( special ) | nos | 0.35
SOR_000714 | 1 Cum | Labour | SOR_000314 | Mason 2nd class | nos | 1.41
SOR_000714 | 1 Cum | Labour | SOR_000297 | Sangi mulia | nos | 1.41
SOR_000714 | 1 Cum | Labour | SOR_000291 | Woman Mulia | nos | 1.41
SOR_000714 | 1 Cum | Labour | SOR_000290 | Man mulia for mixing sand and cement in small quantities and gettering water | nos | 0.25
SOR_000714 | 1 Cum | Labour | SOR_000334 | Extra Mason ( special ) | nos | 2.47
SOR_000715 | 1 Cum | Materials | SOR_000781 | Rough stone granite including spalls for filling and wedging | Cum | 1 | Rough stone dry packing in approns and revetments with hard granite stones (15cm to 30cm) | page no 79 Sl no 13
SOR_000715 | 1 Cum | Labour | SOR_000334 | Mason ( special ) | nos | 0.17
SOR_000715 | 1 Cum | Labour | SOR_000309 | Stone Packer | nos | 0.35
SOR_000715 | 1 Cum | Labour | SOR_000290 | Man mulia | nos | 0.52
SOR_000715 | 1 Cum | Labour | SOR_000291 | Woman Mulia | nos | 0.52
SOR_000716 | 1 Cum | Materials | SOR_000781 | Rough stone granite including spalls for filling and wedging | Cum | 1 | Rough stone dry packing in approns and revetments with hard granite stones 30cm and above size | page no 79 Sl no 15
SOR_000716 | 1 Cum | Labour | SOR_000334 | Mason ( special ) | nos | 0.17
SOR_000716 | 1 Cum | Labour | SOR_000309 | Stone Packer | nos | 0.35
SOR_000716 | 1 Cum | Labour | SOR_000290 | Man mulia | nos | 0.52
SOR_000716 | 1 Cum | Labour | SOR_000291 | Woman Mulia | nos | 0.52
SOR_000716 | 1 Cum | Labour | SOR_000290 | Man mulia extra for carryng heavy stones | nos | 0.35
SOR_000122 | 1CUM | Labour | SOR_000290 | Man Mulia | Nos | 0.16 | Earth work in oridinary soil within 50m, initial leadand 1.5m, initial lift including rought dressing andbreaking clods to maximum 5cm to 7cm and laying in layers not exceeding 0.3m in depth and as per direction of the Engineer-in-charge per 100 cum. | PG-1, point 1(a)
SOR_000122 | 1CUM | Labour | SOR_000291 | Female Mulia | Nos | 0.16
SOR_000123 | 1 CUM | Labour | SOR_000290 | Man Mulia | Nos | 0.384 | "Earth work in ordinary soil including rough dressing and levelling the bed. [Excavation in Foundation]" | PG-1, point 1(a),page -10(V) | On total rate, 20% Extra to be added for excavation of foundation on total Cost
SOR_000124 | 1 CUM | Labour | SOR_000290 | Man Mulia | Nos | 0.215 | Earth work in hard soil or gravelly soil within 50m. Initial lead and 1.5m initial lift including rough dressing and breaking clods to maximum 5cm to 7cm and laying in layers not exceeding 0.3m in depth and as per the direction of the Engineer-in-charge. | PG-2, point 2a)
SOR_000124 | 1 CUM | Labour | SOR_000291 | Female Mulia | Nos | 0.215
SOR_000125 | 1CUM | Labour | SOR_000290 | Man Mulia | Nos | 0.516 | "Earth work in hard soil or gravelly soil within 50mtr. initial lead and 1.50mtr initial lift including rough dressing and levelling the bed [Excavation in Foundation]" | PG-2, point 2a),page -10(V) | On total rate, 20% Extra to be added for excavation of foundation on total Cost
SOR_000126 | 1 CUM | Labour | SOR_000290 | Man Mulia | Nos | 0.21 | Earth work in slushy soil (in water upto 0.6m depth requiring the aid of pans and vessels) within 50m. Initial lead and 1.5m initial lift as per the direction and specification of the Deparment. | PG-4, point-4
SOR_000126 | 1 CUM | Labour | SOR_000291 | Female Mulia | Nos | 0.23
SOR_000127 (No code required) | 1 CUM | Labour | SOR_000290 | Man Mulia | Nos | 0.528 | Earth work in slushy soil in water upto 0.60 mtr depth requiring the aid of pan & vessel within 50mtr initial lead and 1.50mtr initial lift. [Excavation in Foundation]" |  | On total rate, 20% Extra to be added for excavation of foundation on total Cost
SOR_000129 | 1 CUM | Labour | SOR_000290 | Man Mulia | Nos | 0.3353 | Earth work in stoney earth and gravels mixed with stone and boulder not exceeding 0.014cum in volume within 50m. Initial lead and 1.5m initial lift including rough dressing and breaking clods to maximum 5cm to 7cm and laying in layer not exceeding 0.3m in depth and as per specification approved by the department | PG-4, point-3 | Rate per CUM = (Total/ 100)
SOR_000129 | 1 CUM | Labour | SOR_000291 | Female Mulia | Nos | 0.3353
SOR_000129 | 1 CUM | Labour | SOR_000290 | Man Mulia | Nos | 0.40236 | Earth work in stoney earth and gravels mixed with stone and boulder not exceeding 0.014cum in volume within 50m. Initial lead and 1.5m initial lift including rough dressing and breaking clods to maximum 5cm to 7cm and laying in layer not exceeding 0.3m in depth and as per specification approved by the department [Excavation in Foundation]" | PG-4, point-3 | On total rate, 20% Extra to be added for excavation of foundation on total Cost
SOR_000129 | 1 CUM | Labour | SOR_000291 | Female Mulia | Nos | 0.40236
SOR_000130 | 1 CUM | Labour | SOR_000290 | Man & Woman Mulia | Nos | 0.44654 | "Earth work in all kinds of soil including rough dressing and levelling the bed. [Excavation in Foundation]" |  | Average of all soils | Qnty revised/item to be deleted
SOR_000717 | 1 CUM | Material | SOR_000001 | Sand for filling and road blinding | cum | 1 | Filling in foundatin and plinth with sand watered and rammed including cost of Sand using filling sand | PG-8, point-15
SOR_000717 | 1 CUM | Labour | SOR_000290 | Man Mulia | Nos | 0.1236
SOR_000718 | 1 CUM | Material | SOR_000002 | Screened and washed sharp sand for mortar | cum | 1 | Filling in foundatin and plinth with sand watered and rammed including cost of Sand using mortar sand | PG-8, point-15
SOR_000718 | 1 CUM | Labour | SOR_000290 | Man Mulia | Nos | 0.1236
SOR_000719 | 1 CUM | Labour | SOR_000290 | Man Mulia | Nos | 0.2144 | Filling in foundation and plinth with excavated materials including watering and ramming with ordinary soil | PG-8, point-14
SOR_000720 | 1CUM | Labour | SOR_000290 | Man Mulia | Nos | 0.2881 | Filling in foundation and plinth with excavated materials including watering and ramming with hard soil | PG-8, point-14
SOR_000721 | 1 CUM | Material | SOR_000002 | Screened and washed sharp sand for mortar | cum | 1 | .Supplying and spreading sand of approved specification for filter to proper slope and level within an initial lead as directed by the Engineer-in-charge for rain/grey water harvesting structure. | PG-14, point-7
SOR_000721 | 1 CUM | Labour | SOR_000290 | Man Mulia | Nos | 0.533
SOR_000722 | 1 CUM | Material | SOR_000010 | Granite Stone broken chips 20mm. size (Minimum 65% by Wt. Passing through 19mm sieve & retained on 13.2mm sieve but whole should.pass through 26.5mm sieve) | cum | 1 | Supplying and spreading granite chips of size 20mm down graded for filter and level within initial lead as directed by the Engineer-in-charge for rain/grey water harvesting structure | PG-15, point-8
SOR_000722 | 1 CUM | Labour | SOR_000290 | Man Mulia | Nos | 0.625
SOR_000723 | 1 CUM | Material | SOR_000014 | Granite Stone broken metal 40mm. Size (Crusher Broken)" | cum | 1 | Supplying and spreading granite crusher broken metal of size 40mm down graded in filter and level within initial lead as directed by the Engineer-in-charge for rain/grey water harvesting structure | PG-15, point-9
SOR_000723 | 1 CUM | Labour | SOR_000290 | Man Mulia | Nos | 0.69
SOR_000724 | 1 CUM | Material | SOR_000012 | Granite Stone broken metal 25mm. Size (Passing through 40mm sieve & retained on 20mm sieve)" | cum | 1 | Supplying and spreading granite crusher broken metal of size 25 mm down graded in filter and level within initial lead as directed by the Engineer-in-charge for rain/grey water harvesting structure | PG-15, point-9
SOR_000724 | 1 CUM | Labour | SOR_000290 | Man Mulia | Nos | 0.69
SOR_000725 | 1 CUM | Material | SOR_000008 | Granite Stone broken chips 12mm. size (Minimum 65% by Wt. Passing through 13.2mm sieve & retained on 9.50mm sieve but whole should pass through 19mm sieve) | cum | 1 | Supplying and spreading granite crusher broken chips of 12 mm down graded in filter and level within initial lead as directed by the Engineer-in-charge for rain/grey water harvesting structure | PG-15, point-8
SOR_000725 | 1 CUM | Labour | SOR_000290 | Man Mulia | Nos | 0.625
SOR_000726 | 1 CUM | Material | SOR_000006 | "Granite Stone broken chips 10mm. size I (Minimum 65% by Wt. I Passing through 9.5mm sieve & retained on 6.3mm sieve but whole should pass through 13.2mm sieve)" | cum | 1 | Supplying and spreading granite crusher broken chips of 10 mm down graded in filter and level within initial lead as directed by the Engineer-in-charge for rain/grey water harvesting structure | PG-15, point-8
SOR_000726 | 1 CUM | Labour | SOR_000290 | Man Mulia | Nos | 0.625
SOR_000484 | 1 sqm | Labour | SOR_000290 | Man Mulia | nos | 0.080645 | Dismantling and removing 2.5 cm. thick artificial stone flooring including stacking the useful materials for reuse and removing the debris within 50m lead per 1 sqm Data for 9.30 sqm | PAGE NO.-217, POINT-12 | checked
SOR_000484 | 1 sqm | Labour | SOR_000291 | Women mulia | nos | 0.13441 |  |  | 2024-04-19
SOR_000487 | 1 sqm | Labour | SOR_000290 | Man Mulia | no | 0.10753 | Removing old lime or cement plaster from walls including raking out joints 12 mm deep and removing the debris within 50m lead per 1 sqm Data for 9.30 sqm | PAGE NO.-218, POINT-13 | checked
SOR_000490 | 1 sqm | Labour | SOR_000317 | Fitter (2nd Class) | nos | 0.026882 | Dismantling G.C.I. or A.C. sheet roofing after carefully removing the bolts and nuts including stacking of he materials for reuse and removing the debris within 50m lead per 1 sqm Data for 9.30 sqm | PAGE NO.-219, POINT-16 | checked
SOR_000490 | 1 sqm | Labour | SOR_000290 | Man Mulia | nos | 0.053763 |  |  | 2024-04-19
SOR_000490 | 1 sqm | Labour | SOR_000291 | Women mulia | nos | 0.10753
SOR_000497 | 1 sqm | Labour | SOR_000290 | Man Mulia | nos | 0.080645 | Dismantling and removing 2.5 cm thick grading concrete from roof slab cleaning the surface lowering and removing the debris within 50m lead per 1 sqm Data for 9.30 sqm | PAGE NO.-220, POINT-20
SOR_000497 | 1 sqm | Labour | SOR_000291 | Women mulia | nos | 0.13441 |  |  | checked
SOR_000497 | 1 sqm | Labour | SOR_000292 | Woman Mulia for lifting the debries | nos | 0.026882 |  |  | basic sor corrected
SOR_000500 | 1 sqm | Labour | SOR_000290 | Man Mulia | nos | 0.15054 | Removing old grading plaster from roof slab, cleaning the surface, lowering and removing the debris within 50m lead per 1 sqm Data for 9.30 sqm | PAGE NO.-220, POINT-21 | checked
SOR_000500 | 1 sqm | Labour | SOR_000291 | Women mulia | nos | 0.016129
SOR_000503 | 1 cum | Labour | SOR_000290 | Man Mulia | nos | 1.5 | Dismantling and removing cement concrete including stacking the useful materials for reuse and removing the debris within 50m lead per 1 cum | PAGE NO.-221, POINT-23 | checked
SOR_000503 | 1 cum | Labour | SOR_000291 | Women mulia | nos | 0.1
SOR_000506 | 1 cum | Labour | SOR_000294 | Semiskilled Mulia | nos | 1.5 | Dismantling and removing R.C.C. columns beams slab staircase landing lintels including stacking the useful materials for reuse and removing the debris within 50m lead per 1 cum | PAGE NO.-221, POINT-24 | basic sor corrected
SOR_000506 | 1 cum | Labour | SOR_000290 | Man Mulia | nos | 1.5
SOR_000509 | 1 sqm | Labour | SOR_000290 | Man Mulia | nos | 0.37634 | Dismantling and removing R.C.C. Chajja, Shelves, fins and parapet including stacking the useful materials for reuse and removing the debris within 50m lead per 1 sqm Data for 9.30 sqm | PAGE NO.-222, POINT-25 | checked
SOR_000512 | 1 sqm | Labour | SOR_000290 | Man Mulia | nos | 0.091398 | Dismantling and removing marble chips flooring including stacking the useful materials for reuse and removing the debris within 50m lead per 1 sqm Data for 9.30 sqm | PAGE NO.-222, POINT-26 | checked
|  | Labour | SOR_000291 | Women mulia | nos | 0.15054
SOR_000515 | 1 sqm | Labour | SOR_000290 | Man Mulia | nos | 0.11828 | Dismantling and removing marbel chips dados & skirting from walls including rackingout joints 12mm. Deepstacking the useful materials for reuse and removing the debris within 50m lead per 1 sqm Data for 9.30 sqm | PAGE NO.-222, POINT-27 | checked
SOR_000518 | 1 sqm | Labour | SOR_000290 | Man Mulia | nos | 0.10753 | Dismantling and removing old tiled flooring including removing the base coarse and stacking the useful materials for reuse and removing the debris within 50m lead per 1 sqm Data for 9.30 sqm | PAGE NO.-223, POINT-28 | checked
|  | Labour | SOR_000291 | Women mulia | nos | 0.16129
SOR_000521 | 1 sqm | Labour | SOR_000290 | Man Mulia | nos | 0.13978 | Dismantling and removing old tiled cladding from walls including racking out joints 12mm deep stacking the useful materials for reuse and removing the debris within 50m lead per 1 sqm Data for 9.30 sqm | PAGE NO.-223, POINT-29 | checked
SOR_000727 | 1 cum | Labour | SOR_000290 | Man Mulia | nos | 1.4134 | Dismantling brick or stone masonry in lime or cement mortar under 3m height including stacking the useful materials for reuse and removing the debris within 50m. Lead | PAGE NO.-214, POINT-3 |  |  | Extra item added
|  | Labour | SOR_000291 | Women mulia | nos | 1.5901
SOR_000728 | 1 sqm | Materials | SOR_000068 | Shell lime (unslaked) | kg. | 0.12688 | White washing 1 coat with shell lime per 1 Sqm Data for 93 Sqm. | Page no-110, Point no-30
|  | Labour | SOR_000318 | Painter (2nd class) | nos | 0.0080645
|  | Labour | SOR_000290 | Man Mulia | nos | 0.0053763
SOR_000729 | 1 sqm | Materials | SOR_000068 | Shell lime (unslaked) | kg. | 0.25075 | White washing 3 coat with shell lime per 1 Sqm Data for 93 Sqm. | Page no-111, Point no-34
|  | Labour | SOR_000318 | Painter (2nd class) | nos | 0.016129
|  | Labour | SOR_000290 | Man Mulia | nos | 0.010753
SOR_000430 | 1 sqm | Materials | SOR_000068 | Shell lime (unslaked) | kg. | 0.20065 | Colour washing two coats with shell lime and colouring mateials per 1 Sqm Data for 93 Sqm. | PAGE NO.-112, POINT-38 | GF
|  | Labour | SOR_000318 | Painter (2nd class) | nos | 0.010753 |  |  |  | 27 paisa/1 sqm
|  | Labour | SOR_000290 | Man Mulia | nos | 0.0080645
SOR_000431 | 1 sqm | Materials | SOR_000068 | Shell lime ( unslaked) | kg. | 0.20065 | Colour washing two coats with shell lime and colouring mateials per 1 Sqm Data for 93 Sqm.(Inside 3%) | PAGE NO.-112, POINT-38 | FF.
|  | Labour | SOR_000318 | painter (2nd class) | nos | 0.011075 |  |  |  | 27 paisa/1 sqm
|  | Labour | SOR_000290 | Man Mulia | nos | 0.0083065
SOR_000730 | 1 sqm | Materials | SOR_000068 | Shell lime ( unslaked) | kg. | 0.20065 | Colour washing two coats with shell lime and colouring mateials per 1 Sqm Data for 93 Sqm.(outside 5%) | PAGE NO.-112, POINT-38 | FF.
|  | Labour | SOR_000318 | painter (2nd class) | nos | 0.011629 |  |  |  | 27 paisa/1 sqm
|  | Labour | SOR_000290 | Man Mulia | nos | 0.0087218
SOR_000570 | 1 sqm | Materials | SOR_000030 | Enamel paint | Litre | 0.125 | Painting two coats with approvedpaint on new wood & iron work.Per 1 Sqm. Data for 9.30 Sqm. | PAGE NO-93 Sl. No.-03
|  | Labour | SOR_000338 | Painter Special | nos | 0.13441
|  | Labour | SOR_000290 | Man Mulia | nos | 0.10753
|  | Labour | SOR_000290 | Man Mulia for preparation of surface | nos | 0.010753
SOR_000606 | 1 sqm | Materials | SOR_000034 | Cement paint | kg. | 0.25 | Finishing walls with water proofing cement paint of approved shade on new work two coat to give an even shade exculding cost of paint. Per 1 Sqm. Data for 10 Sqm. | PAGE NO-98 Sl. No.-18 |  |  | Changed from 0.25 to 2.5
|  | Labour | SOR_000338 | Painter or polisher (special) | nos | 0.022
|  | Labour | SOR_000290 | Man Mulia | nos | 0.022
|  | Labour | SOR_000290 | Man Mulia for preparation of surface | nos | 0.01
SOR_000610 | 1 sqm | Materials | SOR_000035 | Plastic Emulsion paint | Litre | 0.125 | Wall painting 2 coats with plastic emulsion paint of approved shade on new work to give an even shade exculding cost of paint (For 10 Sqm.) | PAGE NO-99 Sl. No.-20 |  |  | Changed from 0.125 to 1.25
|  | Labour | SOR_000338 | Painter or polisher (special) | nos | 0.054
|  | Labour | SOR_000290 | Man Mulia | nos | 0.054
|  | Labour | SOR_000290 | Man Mulia for preparation of surface | nos | 0.01
SOR_000618 | 1 sqm | Materials | SOR_000036 | "Distemper" | kg | 0.25 | Distempering two coats to walls with distemper of approved shade on new work to give an even shade exculding cost of distemper. Per 1 Sqm. Data for 10 Sqm. | PAGE NO-99 Sl. No.-22
|  | Labour | SOR_000338 | Painter or polisher (special) | nos | 0.052
|  | Labour | SOR_000290 | Man Mulia | nos | 0.052
|  | Labour | SOR_000290 | Man Mulia for preparation of surface | nos | 0.01
SOR_000558 | 1 sqm | Labour | SOR_000338 | Painter Special | nos | 0.053763 | Priming 1 coat with any appproved Primer including the cost of labour & primer.(For wood works) | PAGE NO-93,100 Sl. No.-01
|  | Labour | SOR_000290 | Man Mulia for preparation of surface | nos | 0.053763
|  | Materials | SOR_000029 | Wood primer | Ltr. | 0.075
SOR_000562 | 1 sqm | Labour | SOR_000338 | Painter Special | nos | 0.053763 | Priming 1 coat with any appproved Primer including the cost of labour & primer.(For iron works) | PAGE NO-93,100 Sl. No.-02
|  | Labour | SOR_000290 | Man Mulia for preparation of surface | nos | 0.053763
|  | Materials | SOR_000032 | Red oxide primer | Ltr. | 0.054
SOR_000566 | 1 sqm | Labour | SOR_000338 | Painter Special | nos | 0.053763 | Priming one coat with any approved primer including the cost of labour & primer.(For WALL SURFACE (PLASTERED SURFACE)) | PAGE NO-93,100 Sl. No.-01
|  | Labour | SOR_000290 | Man Mulia for preparation of surface | nos | 0.053763
|  | Materials | SOR_000072 | Wall Primer | Ltr. | 0.084
SOR_000679 | 1 sqm | Materials | SOR_000783 | Wall putty | Kg. | 0.8 | Finishing wall surface of walls with Acrylic wall putty (Water based ) of approved makeand finished smooth and even surface to receive painting including cost of scaffolding staging charges with cost of all materials taxes, labour T&P etc complete. Data for 10 Sqm | PAGE NO.-236 Sl. No.-02
|  | Labour | SOR_000318 | Painter 2nd class | nos | 0.05
|  | Labour | SOR_000290 | Mulia | nos | 0.05
|  | Labour | SOR_000290 | Mulia for preparation of surface | nos | 0.007
SOR_000418 | 1 sqm | Materials | SOR_000021 | cement | quintal | 0.010763 | Cement washing 1 coat per 1 Sqm | PAGE NO.-113 Sl. No.-40
|  | Labour | SOR_000318 | Painter 2nd class | nos | 0.0080645
|  | Labour | SOR_000290 | Mulia | nos | 0.0053763
|  | Labour | SOR_000290 | Extra labour for mixing cement for application ( Man Mulia) | nos | 0.0053763
SOR_000422 | 1 sqm | Materials | SOR_000021 | cement | quintal | 0.016145 | Cement washing 2 coat per 1 Sqm | PAGE NO.-113 Sl. No.-41
|  | Labour | SOR_000318 | Painter 2nd class | nos | 0.010753
|  | Labour | SOR_000290 | Mulia | nos | 0.0080645
|  | Labour | SOR_000290 | Extra labour for mixing cement for application (Man Mulia) | nos | 0.0094624
SOR_000423 | 1 sqm | Materials | SOR_000021 | cement | quintal | 0.016145 | Cement washing 2 coat per 1 Sqm (inside 3% extra on labour ) | PAGE NO.-113 Sl. No.-41 | FF
|  | Labour | SOR_000318 | Painter 2nd class | nos | 0.011075 |  |  |  | inside 3% extra on labour
|  | Labour | SOR_000290 | Mulia | nos | 0.0083065
|  | Labour | SOR_000290 | Extra labour for mixing cement for application (Man Mulia) | nos | 0.0097462
SOR_000731 | 1 sqm | Materials | SOR_000072 | Wall Primer water bound | ltr | 0.084 | Wall painting 1 coat with wall cement primer (water bound) of approved shade over plastered surface | PAGE NO-98 Sl. No.-19
|  | Labour | SOR_000318 | Painter Special | nos | 0.036
|  | Labour | SOR_000290 | Man Mulia | nos | 0.036
|  | Materials | SOR_000290 | Man Mulia for preparation of surface | nos | 0.007
SOR_000732 | 1 sqm | Materials | SOR_000073 | Weather coat | ltr | 0.125 | Wall painting 2 coats with weather coat of approved shade over plastered surface | PAGE NO-99 Sl. No.-20
|  | Labour | SOR_000318 | Painter Special | nos | 0.054
|  | Labour | SOR_000290 | Man Mulia | nos | 0.054
|  | Materials | SOR_000290 | Man Mulia for preparation of surface | nos | 0.01
SOR_000362 | 1 Sqm | Materials | SOR_000021 | Cement | Qntl | 0.0358 | 12mm. thick cement plaster (1:6) for brick work per 1 Sqm | PAGE NO.-103, POINT-4
|  | Materials | SOR_000069 | Sand (Screened and washed) | cum | 0.015
|  | Labour | SOR_000314 | Mason 2nd class | no | 0.14
|  | Labour | SOR_000290 | Man Mulia | nos | 0.05
|  | Labour | SOR_000291 | Women mulia | nos | 0.05
|  | Labour | SOR_000290 | Man Mulia for mixing Sand & Cement | nos | 0.02
SOR_000363 | 1 Sqm | Materials | SOR_000021 | Cement | Qntl | 0.0358 | 12mm. thick cement plaster (1:6) for brick work per 1 Sqm (For inside) | PAGE NO.-103, POINT-4
|  | Materials | SOR_000069 | Sand (Screened and washed) | cum | 0.015 |  |  |  | FF
|  | Labour | SOR_000314 | Mason 2nd class | no | 0.1442
|  | Labour | SOR_000290 | Man Mulia | nos | 0.0515
|  | Labour | SOR_000291 | Women mulia | nos | 0.0515
|  | Labour | SOR_000290 | Man Mulia for mixing Sand & Cement | nos | 0.0206
SOR_000733 | 1 Sqm | Materials | SOR_000021 | Cement | Qntl | 0.0358 | 12mm. thick cement plaster (1:6) for brick work per 1 Sqm (For outside) | PAGE NO.-103, POINT-4
|  | Materials | SOR_000069 | Sand (Screened and washed) | cum | 0.015 |  |  |  | FF
|  | Labour | SOR_000314 | Mason 2nd class | no | 0.147
|  | Labour | SOR_000290 | Man Mulia | nos | 0.0525
|  | Labour | SOR_000291 | Women mulia | nos | 0.0525
|  | Labour | SOR_000290 | Man Mulia for mixing Sand & Cement | nos | 0.021
SOR_000366 | 1 Sqm | Materials | SOR_000021 | Cement | Qntl | 0.0543 | 12mm. thick cement plaster (1:4) over brick work per 1 Sqm.. | PAGE NO.-106, POINT-16
|  | Materials | SOR_000069 | Sand (Screened and washed) | cum | 0.015
|  | Labour | SOR_000314 | Mason 2nd class | nos | 0.14
|  | Labour | SOR_000290 | Man Mulia | nos | 0.05
|  | Labour | SOR_000291 | Women mulia | nos | 0.05
|  | Labour | SOR_000290 | Man Mulia for mixing Sand & Cement | nos | 0.02
SOR_000367 | 1 Sqm | Materials | SOR_000021 | Cement | Qntl | 0.0543 | 12mm. thick cement plaster (1:4) over brick work per 1 Sqm..(For inside) | PAGE NO.-106, POINT-16
|  | Materials | SOR_000069 | Sand (Screened and washed) | cum | 0.015 |  |  |  | FF
|  | Labour | SOR_000314 | Mason 2nd class | nos | 0.1442
|  | Labour | SOR_000290 | Man Mulia | nos | 0.0515
|  | Labour | SOR_000291 | Women mulia | nos | 0.0515
|  | Labour | SOR_000290 | Man Mulia for mixing Sand & Cement | nos | 0.0206
SOR_000734 | 1 Sqm | Materials | SOR_000021 | Cement | Qntl | 0.0543 | 12mm. thick cement plaster (1:4) over brick work per 1 Sqm..(For outside) | PAGE NO.-106, POINT-16
|  | Materials | SOR_000069 | Sand (Screened and washed) | cum | 0.015 |  |  |  | FF
|  | Labour | SOR_000314 | Mason 2nd class | nos | 0.147
|  | Labour | SOR_000290 | Man Mulia | nos | 0.0525
|  | Labour | SOR_000291 | Women mulia | nos | 0.0525
|  | Labour | SOR_000290 | Man Mulia for mixing Sand & Cement | nos | 0.021
SOR_000370 | 1 Sqm | Materials | SOR_000021 | Cement | Qntl | 0.0744 | 20mm. thick cement plaster (1:4) per 1Sqm | PAGE NO.-106, POINT-17
|  | Materials | SOR_000069 | Sand (Screened and washed) | cum | 0.021
|  | Labour | SOR_000290 | Man mulia for mixing sand and cement in small quantities and watering | nos | 0.02
|  | Labour | SOR_000314 | Mason 2nd class | nos | 0.16
|  | Labour | SOR_000290 | Man Mulia | nos | 0.11
|  | Labour | SOR_000291 | Women mulia | nos | 0.11
SOR_000371 | 1 Sqm | Materials | SOR_000021 | Cement | Qntl | 0.0744 | 20mm. thick cement plaster (1:4) per 1Sqm(For inside) | PAGE NO.-106, POINT-17
|  | Materials | SOR_000069 | Sand (Screened and washed) | cum | 0.021 |  |  |  | FF
|  | Labour | SOR_000290 | Man mulia for mixing sand and cement in small quantities and watering | nos | 0.0206
|  | Labour | SOR_000314 | Mason 2nd class | nos | 0.1648
|  | Labour | SOR_000290 | Man Mulia | nos | 0.1133
|  | Labour | SOR_000291 | Women mulia | nos | 0.1133
SOR_000371 | 1 Sqm | Materials | SOR_000021 | Cement | Qntl | 0.0744 | 20mm. thick cement plaster (1:4) per 1Sqm(For outside) | PAGE NO.-106, POINT-17
|  | Materials | SOR_000069 | Sand (Screened and washed) | cum | 0.021 |  |  |  | FF
|  | Labour | SOR_000290 | Man mulia for mixing sand and cement in small quantities and watering | nos | 0.021
|  | Labour | SOR_000314 | Mason 2nd class | nos | 0.168
|  | Labour | SOR_000290 | Man Mulia | nos | 0.1155
|  | Labour | SOR_000291 | Women mulia | nos | 0.1155
SOR_000374 | 1 Sqm | Materials | SOR_000021 | Cement | Qntl | 0.057 | 20mm. thick cement plaster (1:6) for stone work per 1 Sqm. | PAGE NO.-103, POINT-8
|  | Materials | SOR_000069 | Sand (Screened and washed) | cum | 0.021
|  | Labour | SOR_000290 | Man mulia for mixing sand and cement in small quantities and watering | nos | 0.02
|  | Labour | SOR_000314 | Mason 2nd class | nos | 0.16
|  | Labour | SOR_000290 | Man Mulia | nos | 0.11
|  | Labour | SOR_000291 | Women mulia | nos | 0.11
SOR_000375 | 1 Sqm | Materials | SOR_000021 | Cement | Qntl | 0.057 | 20mm. thick cement plaster (1:6) for stone work per 1 Sqm.(for inside) | PAGE NO.-103, POINT-8
|  | Materials | SOR_000069 | Sand (Screened and washed) | cum | 0.021 |  |  |  | FF
|  | Labour | SOR_000290 | Man mulia for mixing sand and cement in small quantities and watering | nos | 0.0206
|  | Labour | SOR_000314 | Mason 2nd class | nos | 0.1648
|  | Labour | SOR_000290 | Man Mulia | nos | 0.1133
|  | Labour | SOR_000291 | Women mulia | nos | 0.1133
SOR_000735 | 1 Sqm | Materials | SOR_000021 | Cement | Qntl | 0.057 | 20mm. thick cement plaster (1:6) for stone work per 1 Sqm.(for OUTside) | PAGE NO.-103, POINT-8
|  | Materials | SOR_000069 | Sand (Screened and washed) | cum | 0.021 |  |  |  | FF
|  | Labour | SOR_000290 | Man mulia for mixing sand and cement in small quantities and watering | nos | 0.021
|  | Labour | SOR_000314 | Mason 2nd class | nos | 0.168
|  | Labour | SOR_000290 | Man Mulia | nos | 0.1155
|  | Labour | SOR_000291 | Women mulia | nos | 0.1155
SOR_000378 | 1 Sqm | Materials | SOR_000021 | Cement | Qntl | 0.043 | 16 mm. thick cement plaster (1 :6) over brick or stone masonry per 1Sqm. | PAGE NO.-105, POINT-14
|  | Materials | SOR_000069 | Sand (Screened and washed) | cum | 0.018
|  | Labour | SOR_000290 | Man mulia for mixing sand and cement in small quantities and watering | nos | 0.02
|  | Labour | SOR_000314 | Mason 2nd class | nos | 0.16
|  | Labour | SOR_000290 | Man Mulia | nos | 0.11
|  | Labour | SOR_000291 | Women mulia | nos | 0.11
SOR_000379 | 1 Sqm | Materials | SOR_000021 | Cement | Qntl | 0.043 | 16 mm. thick cement plaster (1 :6) over brick or stone masonry per 1Sqm.(For inside) | PAGE NO.-105, POINT-14
|  | Materials | SOR_000069 | Sand (Screened and washed) | cum | 0.018 |  |  |  | FF
|  | Labour | SOR_000290 | Man mulia for mixing sand and cement in small quantities and watering | nos | 0.0206
|  | Labour | SOR_000314 | Mason 2nd class | nos | 0.1648
|  | Labour | SOR_000290 | Man Mulia | nos | 0.1133
|  | Labour | SOR_000291 | Women mulia | nos | 0.1133
SOR_000736 | 1 Sqm | Materials | SOR_000021 | Cement | Qntl | 0.043 | 16 mm. thick cement plaster (1 :6) over brick or stone masonry per 1Sqm.(For outside) | PAGE NO.-105, POINT-14
|  | Materials | SOR_000069 | Sand (Screened and washed) | cum | 0.018 |  |  |  | FF
|  | Labour | SOR_000290 | Man mulia for mixing sand and cement in small quantities and watering | nos | 0.021
|  | Labour | SOR_000314 | Mason 2nd class | nos | 0.168
|  | Labour | SOR_000290 | Man Mulia | nos | 0.1155
|  | Labour | SOR_000291 | Women mulia | nos | 0.1155
SOR_000386 | 1 Sqm. | Materials | SOR_000021 | Cement | Qntl | 0.0644 | 12mm thick cement plaster (1:4) over brick work including cement punning and bitumen painting over top of wall per 1 Sqm. | PAGE NO.-103, POINT-7
|  | Materials | SOR_000069 | Sand (Screened and washed) | cum | 0.015
|  | Labour | SOR_000290 | Mason 2nd class | nos | 0.15
|  | Labour | SOR_000314 | Man Mulia | nos | 0.04
|  | Labour | SOR_000291 | Women mulia | nos | 0.05
|  | Labour | SOR_000290 | Man Mulia for mixing Sand & Cement | nos | 0.02 |  |  | Rs.6.60 to be added for bitumen painting
SOR_000387 | 1 Sqm. | Materials | SOR_000021 | Cement | Qntl | 0.0644 | 12mm thick cement plaster (1:4) over brick work including cement punning and bitumen painting over top of wall per 1 Sqm.(For inside) | PAGE NO.-103, POINT-7
|  | Materials | SOR_000069 | Sand (Screened and washed) | cum | 0.015 |  |  |  | FF
|  | Labour | SOR_000290 | Mason 2nd class | nos | 0.1545
|  | Labour | SOR_000314 | Man Mulia | nos | 0.0412
|  | Labour | SOR_000291 | Women mulia | nos | 0.0515
|  | Labour | SOR_000290 | Man Mulia for mixing Sand & Cement | nos | 0.0206 |  |  | Rs.6.60 to be added for bitumen painting
SOR_000737 | 1 Sqm. | Materials | SOR_000021 | Cement | Qntl | 0.0644 | 12mm thick cement plaster (1:4) over brick work including cement punning and bitumen painting over top of wall per 1 Sqm.(For outside) | PAGE NO.-103, POINT-7
|  | Materials | SOR_000069 | Sand (Screened and washed) | cum | 0.015 |  |  |  | FF
|  | Labour | SOR_000290 | Mason 2nd class | nos | 0.1575
|  | Labour | SOR_000314 | Man Mulia | nos | 0.042
|  | Labour | SOR_000291 | Women mulia | nos | 0.0525
|  | Labour | SOR_000290 | Man Mulia for mixing Sand & Cement | nos | 0.021 |  |  | Rs.6.60 to be added for bitumen painting
SOR_000390 | 1 Sqm. | Materials | SOR_000021 | Cement | Qntl | 0.0114 | Cement punning per Sqm. | PAGE NO.-110, POINT-29
|  | Labour | SOR_000334 | Mason (special) | Nos | 0.027
|  | Labour | SOR_000291 | Women mulia | Nos | 0.027
SOR_000391 | 1 Sqm. | Materials | SOR_000021 | Cement | Qntl | 0.0114 | Cement punning per Sqm.(For inside) | PAGE NO.-110, POINT-29 |  | FF
|  | Labour | SOR_000334 | Mason (special) | Nos | 0.02781
|  | Labour | SOR_000291 | Women mulia | Nos | 0.02781
SOR_000738 | 1 Sqm. | Materials | SOR_000021 | Cement | Qntl | 0.0114 | Cement punning per Sqm.(For outside) | PAGE NO.-110, POINT-29 |  | FF
|  | Labour | SOR_000334 | Mason (special) | Nos | 0.02835 |  |  |  |  | Changed from 5% extra over FF to 5% extra on labour over ground floor
|  | Labour | SOR_000291 | Women mulia | Nos | 0.02835
SOR_000394 | 1 Sqm | Materials | SOR_000069 | Sand ( Screened & Washed) | cum | 0.0075 | 6 mm thick cement plaster (1 : 4) finished smooth per 1 Sqm. | PAGE NO.-109, POINT-26
|  | Materials | SOR_000021 | Cement | Qntl | 0.0271
|  | Labour | SOR_000314 | Mason 2nd class | nos | 0.14
|  | Labour | SOR_000290 | Man Mulia | nos | 0.05
|  | Labour | SOR_000291 | Women mulia | nos | 0.05
|  | Labour | SOR_000290 | Man Mulia for mixing | nos | 0.02
SOR_000395 | 1 Sqm | Materials | SOR_000069 | Sand ( Screened & Washed) | cum | 0.0075 | 6 mm thick cement plaster (1 : 4) finished smooth per 1 Sqm.(For inside) | PAGE NO.-109, POINT-26 |  | FF
|  | Materials | SOR_000021 | Cement | Qntl | 0.0271
|  | Labour | SOR_000314 | Mason 2nd class | nos | 0.1442
|  | Labour | SOR_000290 | Man Mulia | nos | 0.0515
|  | Labour | SOR_000291 | Women mulia | nos | 0.0515
|  | Labour | SOR_000290 | Man Mulia for mixing | nos | 0.0206
SOR_000739 | 1 Sqm | Materials | SOR_000069 | Sand ( Screened & Washed) | cum | 0.0075 | 6 mm thick cement plaster (1 : 4) finished smooth per 1 Sqm.(For outside) | PAGE NO.-109, POINT-26 |  | FF
|  | Materials | SOR_000021 | Cement | Qntl | 0.0271
|  | Labour | SOR_000314 | Mason 2nd class | nos | 0.147
|  | Labour | SOR_000290 | Man Mulia | nos | 0.0525
|  | Labour | SOR_000291 | Women mulia | nos | 0.0525
|  | Labour | SOR_000290 | Man Mulia for mixing | nos | 0.021
SOR_000398 | 1 Sqm | Materials | SOR_000069 | Sand ( Screened & Washed) | cum | 0.0075 | 6 mm thick cement plaster (1:4) to R CC surfaces finished smooth including closed deep chiping and slury treatment. | PAGE NO.-109, POINT-27
|  | Materials | SOR_000021 | Cement | Qntl | 0.0372
|  | Labour | SOR_000314 | Mason 2nd class | nos | 0.14
|  | Labour | SOR_000290 | Man Mulia | nos | 0.05
|  | Labour | SOR_000291 | Women mulia | nos | 0.05
|  | Labour | SOR_000290 | Man Mulia for mixing | nos | 0.02
|  | Labour | SOR_000290 | Man Mulia for closed deep chipping & cleaning Man Mulia | nos | 0.05
SOR_000399 | 1 Sqm | Materials | SOR_000069 | Sand ( Screened & Washed) | cum | 0.0075 | 6 mm thick cement plaster (1:4) to R CC surfaces finished smooth including closed deep chiping and slury treatment.(For inside) | PAGE NO.-109, POINT-27 |  | FF
|  | Materials | SOR_000021 | Cement | Qntl | 0.0372
|  | Labour | SOR_000314 | Mason 2nd class | nos | 0.1442
|  | Labour | SOR_000290 | Man Mulia | nos | 0.0515
|  | Labour | SOR_000291 | Women mulia | nos | 0.0515
|  | Labour | SOR_000290 | Man Mulia for mixing | nos | 0.0206
|  | Labour | SOR_000290 | Labour for closed deep chipping & cleaning Man Mulia | nos | 0.0515
SOR_000740 | 1 Sqm | Materials | SOR_000069 | Sand ( Screened & Washed) | cum | 0.0075 | 6 mm thick cement plaster (1:4) to R CC surfaces finished smooth including closed deep chiping and slury treatment.(For outside) | PAGE NO.-109, POINT-27 |  | FF
|  | Materials | SOR_000021 | Cement | Qntl | 0.0372
|  | Labour | SOR_000314 | Mason 2nd class | nos | 0.147
|  | Labour | SOR_000290 | Man Mulia | nos | 0.0525
|  | Labour | SOR_000291 | Women mulia | nos | 0.0525
|  | Labour | SOR_000290 | Man Mulia for mixing | nos | 0.021
|  | Labour | SOR_000290 | Labour for closed deep chipping & cleaning Man Mulia | nos | 0.0525
SOR_000402 | 1 Sqm | Materials | SOR_000069 | Sand ( Screed and washed) | cum | 0.009 | Cement flush pointing to stone masonry (1 :3) | PAGE NO.-105, POINT-12
|  | Materials | SOR_000021 | Cement | Qntl | 0.043
|  | Labour | SOR_000290 | Man Mulia for mixing cement and sand in small quantities and getting water for mixing | nos | 0.009
|  | Labour | SOR_000314 | Mason 2nd class | nos | 0.11
|  | Labour | SOR_000290 | Man Mulia | nos | 0.05
|  | Labour | SOR_000291 | Women mulia | nos | 0.11
SOR_000403 | 1 Sqm | Materials | SOR_000069 | Sand ( Screed and washed) | cum | 0.006 | Cement flush pointing to brick masonry ( 1 : 3) | PAGE NO.-105, POINT-13
|  | Materials | SOR_000021 | Cement | Qntl | 0.0286
|  | Labour | SOR_000290 | Man Mulia for mixing cement and sand in small quantities and getting water for mixing | nos | 0.006
|  | Labour | SOR_000314 | Mason 2nd class | nos | 0.13
|  | Labour | SOR_000290 | Man Mulia | nos | 0.05
|  | Labour | SOR_000291 | Women mulia | nos | 0.11
SOR_000404 | 1 Sqm | Materials | SOR_000069 | Sand ( Screened & Washed) | cum | 0.0055 | Cement rule pointing including racking out joints (1 :3) over brick work per 1Sqm. | PAGE NO.-107, POINT-20
|  | Materials | SOR_000021 | Cement | Qntl | 0.02574
|  | Labour | SOR_000334 | Mason (special) | Nos | 0.054
|  | Labour | SOR_000290 | Man Mulia | nos | 0.108
|  | Labour | SOR_000291 | Women mulia | nos | 0.162
|  | Labour | SOR_000290 | Man mulia for Preparation of morter and watering etc | nos | 0.012
SOR_000386 | 1 Sqm. | Materials | SOR_000021 | Cement | Qntl | 0.0644 | 12mm thick cement plaster (1:4) over brick work including cement punning per 1 Sqm. | PAGE NO.-103, POINT-6
|  | Materials | SOR_000069 | Sand (Screened and washed) | cum | 0.015
|  | Labour | SOR_000290 | Mason 2nd class | nos | 0.15
|  | Labour | SOR_000314 | Man Mulia | nos | 0.04
|  | Labour | SOR_000291 | Women mulia | nos | 0.05
|  | Labour | SOR_000290 | Man Mulia for mixing Sand & Cement | nos | 0.02
SOR_000387 | 1 Sqm. | Materials | SOR_000021 | Cement | Qntl | 0.0644 | 12mm thick cement plaster (1:4) over brick work including cement punning per 1 Sqm.(For inside) | PAGE NO.-103, POINT-6
|  | Materials | SOR_000069 | Sand (Screened and washed) | cum | 0.015 |  |  |  | FF
|  | Labour | SOR_000290 | Mason 2nd class | nos | 0.1545
|  | Labour | SOR_000314 | Man Mulia | nos | 0.0412
|  | Labour | SOR_000291 | Women mulia | nos | 0.0515
|  | Labour | SOR_000290 | Man Mulia for mixing Sand & Cement | nos | 0.0206
SOR_000741 | 1 Sqm. | Materials | SOR_000021 | Cement | Qntl | 0.0644 | 12mm thick cement plaster (1:4) over brick work including cement punning per 1 Sqm.(For outside) | PAGE NO.-103, POINT-6
|  | Materials | SOR_000069 | Sand (Screened and washed) | cum | 0.015 |  |  |  | FF
|  | Labour | SOR_000290 | Mason 2nd class | nos | 0.1575
|  | Labour | SOR_000314 | Man Mulia | nos | 0.042
|  | Labour | SOR_000291 | Women mulia | nos | 0.0525
|  | Labour | SOR_000290 | Man Mulia for mixing Sand & Cement | nos | 0.021
SOR_000434 | 1 sqm | Materials | SOR_000008 | Hand broken granite Chips (12mm, screened) | cum | 0.023 | 2.5cm artificial stone flooring with cement concrete (1:2:4) including punning using 12 mm size hand broken granites chips for Ground floor | PAGE NO.-84, POINT-02 | GF
|  | Materials | SOR_000069 | Sand ( Screed and washed) | cum | 0.012
|  | Materials | SOR_000021 | Cement | Qntl | 0.0858
|  | Labour | SOR_000290 | Man mulia for mixingchips cement and sand in small quantity and watering | Nos | 0.03 |  |  |  |  | .
|  | Labour | SOR_000334 | Mason (special) | Nos | 0.13
|  | Labour | SOR_000290 | Man Mulia | nos | 0.11
|  | Labour | SOR_000291 | Women mulia | nos | 0.22
SOR_000435 | 1 sqm | Materials | SOR_000008 | Hand broken granite Chips (12mm, screened) | cum | 0.023 | 2.5cm artificial stone flooring with cement concrete (1:2:4) including punning using 12 mm size hand broken granites chips for first floor | PAGE NO.-84, POINT-02 | first floor
|  | Materials | SOR_000069 | Sand ( Screed and washed) | cum | 0.012
|  | Materials | SOR_000021 | Cement | Qntl | 0.0858
|  | Labour | SOR_000290 | Man mulia for mixingchips cement and sand in small quantity and watering | Nos | 0.0345
|  | Labour | SOR_000334 | Mason (special) | Nos | 0.1495
|  | Labour | SOR_000290 | Man Mulia | nos | 0.1265
|  | Labour | SOR_000291 | Women mulia | nos | 0.253
| 1sqm | materials | SOR_000040 | "Marble Tiles of minimum 16 mm thick, dunguri Variety. (Above 0.4 Sqm. to 1.00 Sqm.)" | sqm | 1 | Fixing marble tiles 16mm thick dunguri veriety of size 0.4 sqm to 1 sqm in floors treads or steps and landing on 25mm thick bed of cement mortar 1:1 (1cement : 1sand) jointedwith neat cement slury mixed with pigment to match thes hades of the tiles including rubbing and polishing complete excluding cost of precast tiles | pg-89, 16
SOR_000742 |  | materials | SOR_000021 | Cement | qntl | 0.1857 |  |  | GF
|  | materials | SOR_000002 | sand (screened & washed) | cum | 0.013
|  | materials | SOR_000021 | cement for slurry | qntl | 0.044
|  | materials | SOR_000021 | cement for grouting | qntl | 0.044
|  | labours | SOR_000314 | mason special | nos | 0.216
|  | labours | SOR_000294 | semi skilled mulia for rubbing | nos | 0.55
|  | labours | SOR_000294 | man mulia | nos | 0.216
SOR_000743 | 1sqm | materials | SOR_000040 | "Marble Tiles of minimum 16 mm thick, dunguri Variety. (Above 0.4 Sqm. to 1.00 Sqm.)" | sqm | 1 | Fixing marble tiles 16mm thick dunguri veriety of size 0.4 sqm to 1 sqmFixing tiles in floors treads or steps and landing on 25mm thick bed of cement mortar 1:1 (1cement : 1sand) jointedwith neat cement slury mixed with pigment to match thes hades of the tiles including rubbing and polishing complete excluding cost of precast tiles
|  | materials | SOR_000021 | cement | qntl | 0.1857 |  |  | FF
|  | materials | SOR_000002 | sand(screened&washed) | cum | 0.013
|  | materials | SOR_000021 | cement for slurry | qntl | 0.044
|  | materials | SOR_000021 | cement for grouting | qntl | 0.044
|  | labours | SOR_000314 | mason special | nos | 0.2268
|  | labours | SOR_000294 | semi skilled mulia for rubbing | nos | 0.5775
|  | labours | SOR_000294 | man mulia | nos | 0.2268
SOR_000744 | 1sqm | materials | SOR_000042 | "Kota Tiles of minimum 16 mm thick (Above 0.10 Sqm.)" | sqm | 1 | Fixing 16mm thick Kota tiles of size above 0.1 sqm in floors treads or steps and landing on 25mm thick bed of cement mortar 1:1 (1cement : 1sand) jointedwith neat cement slury mixed with pigment to match thes hades of the tiles complete including cost of tiles
|  | materials | SOR_000021 | cement | qntl | 0.1857 |  | GF
|  | materials | SOR_000002 | sand(screened&washed) | cum | 0.013
|  | materials | SOR_000021 | cement for slurry | qntl | 0.044
|  | materials | SOR_000021 | cement for grouting | qntl | 0.044
|  | labours | SOR_000314 | mason special | nos | 0.216
|  | labours | SOR_000294 | man mulia | nos | 0.216
SOR_000745 | 1sqm | materials | SOR_000042 | "Kota Tiles of minimum 16 mm thick (Above 0.10 Sqm.)" | sqm | 1 | Fixing 16mm thick Kota tiles of size above 0.1 sqm in floors treads or steps and landing on 25mm thick bed of cement mortar 1:1 (1cement : 1sand) jointedwith neat cement slury mixed with pigment to match thes hades of the tiles complete including cost of tiles
|  | materials | SOR_000021 | cement | qntl | 0.1857
|  | materials | SOR_000002 | sand(screened&washed) | cum | 0.013 |  | FF
|  | materials | SOR_000021 | cement for slurry | qntl | 0.044
|  | materials | SOR_000021 | cement for grouting | qntl | 0.044
|  | labours | SOR_000314 | mason special | nos | 0.2268
|  | labours | SOR_000294 | man mulia | nos | 0.2268
SOR_000746 | 1sqm | materials | SOR_000046 | "Granite Tiles Above 0.40 sqm. (20mm thick))" | sqm | 1 | Fixing 20 mm thick Granite tiles of size above 0.4 sqm in floors treads or steps and landing on 25mm thick bed of cement mortar 1:1 (1cement : 1sand) jointedwith neat cement slury mixed with pigment to match thes hades of the tiles complete including cost of tiles
|  | materials | SOR_000021 | cement | qntl | 0.1857 |  | GF
|  | materials | SOR_000002 | sand(screened&washed) | cum | 0.013
|  | materials | SOR_000021 | cement for slurry | qntl | 0.044
|  | materials | SOR_000021 | cement for grouting | qntl | 0.044
|  | labours | SOR_000314 | mason special | nos | 0.216
|  | labours | SOR_000294 | man mulia | nos | 0.216
SOR_000747 | 1sqm | materials | SOR_000046 | "Granite Tiles Above 0.40 sqm. (20mm thick))" | sqm | 1 | Fixing 20 mm thick Granite tiles of size above 0.4 sqm in floors treads or steps and landing on 25mm thick bed of cement mortar 1:1 (1cement : 1sand) jointedwith neat cement slury mixed with pigment to match thes hades of the tiles complete including cost of tiles
|  | materials | SOR_000021 | cement | qntl | 0.1857
|  | materials | SOR_000002 | sand(screened&washed) | cum | 0.013 |  | FF
|  | materials | SOR_000021 | cement for slurry | qntl | 0.044
|  | materials | SOR_000021 | cement for grouting | qntl | 0.044
|  | labours | SOR_000314 | mason special | nos | 0.2268
|  | labours | SOR_000294 | man mulia | nos | 0.2268
SOR_000748 | 1sqm | materials | SOR_000048 | "Kodappa Tiles of 10 mm thick (Above 0.40 Sqm.)" | sqm | 1 | Fixing 10 mm thick Kadappa tiles of size above 0.4 sqm in floors treads or steps and landing on 25mm thick bed of cement mortar 1:1 (1cement : 1sand) jointedwith neat cement slury mixed with pigment to match thes hades of the tiles complete including cost of tiles
|  | materials | SOR_000021 | cement | qntl | 0.1857 |  | GF
|  | materials | SOR_000002 | sand(screened&washed) | cum | 0.013
|  | materials | SOR_000021 | cement for slurry | qntl | 0.044
|  | materials | SOR_000021 | cement for grouting | qntl | 0.044
|  | labours | SOR_000314 | mason special | nos | 0.216
|  | labours | SOR_000294 | man mulia | nos | 0.216
SOR_000749 | 1sqm | materials | SOR_000048 | "Kodappa Tiles of 10 mm thick (Above 0.40 Sqm.)" | sqm | 1 | Fixing 10 mm thick Kadappa tiles of size above 0.4 sqm in floors treads or steps and landing on 25mm thick bed of cement mortar 1:1 (1cement : 1sand) jointedwith neat cement slury mixed with pigment to match thes hades of the tiles complete including cost of tiles
|  | materials | SOR_000021 | cement | qntl | 0.1857
|  | materials | SOR_000002 | sand(screened&washed) | cum | 0.013 |  | FF
|  | materials | SOR_000021 | cement for slurry | qntl | 0.044
|  | materials | SOR_000021 | cement for grouting | qntl | 0.044
|  | labours | SOR_000314 | mason special | nos | 0.2268
|  | labours | SOR_000294 | man mulia | nos | 0.2268
SOR_000750 | 1 sqm | materials | SOR_000050 | "Tiles up to- (30cm x 30cm / 40cm x 40cm special plain/ printed series ceramic tloor tiles of premium grade having thickness 7mm to 8mm conforming to IS 13755)" | sqm | 1 | Fixing Tiles up to- (30cm x 30cm / 40cm x 40cm special plain/ printed series ceramic tloor tiles of premium grade having thickness 7mm to 8mm conforming to IS 13755)" in floors treads or steps and landing on 25mm thick bed of cement mortar 1:1 (1cement : 1sand) jointedwith neat cement slury mixed with pigment to match thes hades of the tiles complete including cost of tiles
|  | materials | SOR_000021 | cement | qntl | 0.1857 |  | GF
|  | materials | SOR_000002 | sand(screened&washed) | cum | 0.013
|  | materials | SOR_000021 | cement for slurry | qntl | 0.044
|  | materials | SOR_000021 | cement for grouting | qntl | 0.044
|  | labours | SOR_000314 | mason special | nos | 0.216
|  | labours | SOR_000294 | man mulia | nos | 0.216
SOR_000751 | 1sqm | materials | SOR_000050 | "Tiles up to- (30cm x 30cm / 40cm x 40cm special plain/ printed series ceramic tloor tiles of premium grade having thickness 7mm to 8mm conforming to IS 13755)" | sqm | 1 | Fixing Tiles up to- (30cm x 30cm / 40cm x 40cm special plain/ printed series ceramic tloor tiles of premium grade having thickness 7mm to 8mm conforming to IS 13755)" in floors treads or steps and landing on 25mm thick bed of cement mortar 1:1 (1cement : 1sand) jointedwith neat cement slury mixed with pigment to match thes hades of the tiles complete including cost of tiles
|  | materials | SOR_000021 | cement | qntl | 0.1857
|  | materials | SOR_000002 | sand(screened&washed) | cum | 0.013 |  | FF
|  | materials | SOR_000021 | cement for slurry | qntl | 0.044
|  | materials | SOR_000021 | cement for grouting | qntl | 0.044
|  | labours | SOR_000314 | mason special | nos | 0.2268
|  | labours | SOR_000294 | man mulia | nos | 0.2268
SOR_000752 | 1 sqm | materials | SOR_000052 | "Polished Vitrified floor tiles of premium grade having thickness 8 mm to 10mm conforming to IS 15622:2006 (Group-B la) of following sizes. (Vitrified Tile 600mmx600mm Plain (Ivory))" | sqm | 1 | Fixing"Polished Vitrified floor tiles of premium grade having thickness 8 mm to 10mm conforming to IS 15622:2006 (Group-B la) of size 600mmx600mm Plain (Ivory))" in floors treads or steps and landing on 25mm thick bed of cement mortar 1:1 (1cement : 1sand) jointedwith neat cement slury mixed with pigment to match thes hades of the tiles complete including cost of tiles
|  | materials | SOR_000021 | cement | qntl | 0.1857 |  | GF
|  | materials | SOR_000002 | sand(screened&washed) | cum | 0.013
|  | materials | SOR_000021 | cement for slurry | qntl | 0.044
|  | materials | SOR_000021 | cement for grouting | qntl | 0.044
|  | labours | SOR_000314 | mason special | nos | 0.216
|  | labours | SOR_000294 | man mulia | nos | 0.216
SOR_000753 | 1 sqm | materials | SOR_000052 | "Polished Vitrified floor tiles of premium grade having thickness 8 mm to 10mm conforming to IS 15622:2006 (Group-B la) of following sizes. (Vitrified Tile 600mmx600mm Plain (Ivory))" | sqm | 1 | Fixing"Polished Vitrified floor tiles of premium grade having thickness 8 mm to 10mm conforming to IS 15622:2006 (Group-B la) of size 600mmx600mm Plain (Ivory))" in floors treads or steps and landing on 25mm thick bed of cement mortar 1:1 (1cement : 1sand) jointedwith neat cement slury mixed with pigment to match thes hades of the tiles complete including cost of tiles
|  | materials | SOR_000021 | cement | qntl | 0.1857
|  | materials | SOR_000002 | sand(screened&washed) | cum | 0.013 |  | FF
|  | materials | SOR_000021 | cement for slurry | qntl | 0.044
|  | materials | SOR_000021 | cement for grouting | qntl | 0.044
|  | labours | SOR_000314 | mason special | nos | 0.2268
|  | labours | SOR_000294 | man mulia | nos | 0.2268
SOR_000754 | 1 sqm | materials | SOR_000053 | Polished Vitrified floor tiles of premium grade having thickness 8 mm to 10mm conforming to IS 15622:2006 (Group-B la) of following sizes. (Vitrified Tile 600mmx600mm Coloured / Printed series (Homogeneous) | sqm | 1 | Fixing Polished Vitrified floor tiles of premium grade having thickness 8 mm to 10mm conforming to IS 15622:2006 (Group-B la) of size 600mmx600mm Coloured / Printed series (Homogeneous) in floors treads or steps and landing on 25mm thick bed of cement mortar 1:1 (1cement : 1sand) jointedwith neat cement slury mixed with pigment to match thes hades of the tiles complete including cost of tiles
|  | materials | SOR_000021 | cement | qntl | 0.1857 |  | GF
|  | materials | SOR_000002 | sand(screened&washed) | cum | 0.013
|  | materials | SOR_000021 | cement for slurry | qntl | 0.044
|  | materials | SOR_000021 | cement for grouting | qntl | 0.044
|  | labours | SOR_000314 | mason special | nos | 0.216
|  | labours | SOR_000294 | man mulia | nos | 0.216
SOR_000755 | 1 sqm | materials | SOR_000053 | Polished Vitrified floor tiles of premium grade having thickness 8 mm to 10mm conforming to IS 15622:2006 (Group-B la) of following sizes. (Vitrified Tile 600mmx600mm Coloured / Printed series (Homogeneous) | sqm | 1 | Fixing Polished Vitrified floor tiles of premium grade having thickness 8 mm to 10mm conforming to IS 15622:2006 (Group-B la) of size 600mmx600mm Coloured / Printed series (Homogeneous) in floors treads or steps and landing on 25mm thick bed of cement mortar 1:1 (1cement : 1sand) jointedwith neat cement slury mixed with pigment to match thes hades of the tiles complete including cost of tiles | FF
|  | materials | SOR_000021 | cement | qntl | 0.1857
|  | materials | SOR_000002 | sand(screened&washed) | cum | 0.013
|  | materials | SOR_000021 | cement for slurry | qntl | 0.044
|  | materials | SOR_000021 | cement for grouting | qntl | 0.044
|  | labours | SOR_000314 | mason special | nos | 0.2268
|  | labours | SOR_000294 | man mulia | nos | 0.2268
SOR_000756 | 1 sqm | materials | SOR_000054 | Chequred Tiles (25mm thick) | sqm | 1 | Fixing Chequred Tiles (25mm thick) in floors treads or steps and landing on 25mm thick bed of cement mortar 1:1 (1cement : 1sand) jointedwith neat cement slury mixed with pigment to match thes hades of the tiles complete including cost of tiles | GF
|  | materials | SOR_000021 | cement | qntl | 0.1857
|  | materials | SOR_000002 | sand(screened&washed) | cum | 0.013
|  | materials | SOR_000021 | cement for slurry | qntl | 0.044
|  | materials | SOR_000021 | cement for grouting | qntl | 0.044
|  | labours | SOR_000314 | mason special | nos | 0.216
|  | labours | SOR_000294 | man mulia | nos | 0.216
SOR_000757 | 1 sqm | materials | SOR_000784 | Vitrified industrial floor Tile of premium grade having thickness 8mm to 10mm conforming to IS 4457 of size 300mmx300mm | sqm | 1 | Fixing Vitrified industrial floor Tile of premium grade having thickness 8mm to 10mm conforming to IS 4457 of size 300mmx300mm in floors treads or steps and landing on 25mm thick bed of cement mortar 1:1 (1cement : 1sand) jointedwith neat cement slury mixed with pigment to match thes hades of the tiles complete including cost of tiles | GF
|  | materials | SOR_000021 | cement | qntl | 0.1857
|  | materials | SOR_000002 | sand(screened&washed) | cum | 0.013
|  | materials | SOR_000021 | cement for slurry | qntl | 0.044
|  | materials | SOR_000021 | cement for grouting | qntl | 0.044
|  | labours | SOR_000314 | mason special | nos | 0.216
|  | labours | SOR_000294 | man mulia | nos | 0.216
SOR_000758 | 1 sqm | materials | SOR_000040 | "Marble Tiles of minimum 16 mm thick, dunguri Variety. (Above 0.4 Sqm. to 1.00 Sqm.)" | sqm | 1 | Fixing marble tiles 16mm thick dunguri veriety of size 0.4 sqm to 1 sqm in dados skirtings and risers of steps on 12mm thickcement plaster 1:3 jointedwith neat cement slury mixed with pigment to match thes shades of the tiles including rubbing and polishing complete including cost of tiles | pg-89, 16
|  | materials | SOR_000021 | Cement | qntl | 0.0715 |  |  | GF
|  | materials | SOR_000002 | sand (screened & washed) | cum | 0.015
|  | materials | SOR_000021 | cement for slurry | qntl | 0.066
|  | labours | SOR_000314 | mason special | nos | 0.325
|  | labours | SOR_000294 | semi skilled mulia for rubbing | nos | 0.76
|  | labours | SOR_000294 | man mulia | nos | 0.325
SOR_000759 | 1 sqm | materials | SOR_000040 | "Marble Tiles of minimum 16 mm thick, dunguri Variety. (Above 0.4 Sqm. to 1.00 Sqm.)" | sqm | 1 | Fixing marble tiles 16mm thick dunguri veriety of size 0.4 sqm to 1 sqm in dados skirtings and risers of steps on 12mm thickcement plaster 1:3 jointedwith neat cement slury mixed with pigment to match thes shades of the tiles including rubbing and polishing complete including cost of tiles
|  | materials | SOR_000021 | cement | qntl | 0.0715 |  |  | FF
|  | materials | SOR_000002 | sand(screened&washed) | cum | 0.015
|  | materials | SOR_000021 | cement for slurry | qntl | 0.066
|  | labours | SOR_000314 | mason special | nos | 0.34125
|  | labours | SOR_000294 | semi skilled mulia for rubbing | nos | 0.798
|  | labours | SOR_000294 | man mulia | nos | 0.34125
SOR_000760 | 1 sqm | materials | SOR_000042 | "Kota Tiles of minimum 16 mm thick (Above 0.10 Sqm.)" | sqm | 1 | Fixing 16mm thick Kota tiles of size above 0.1 sqm in in dados skirtings and risers of steps on 12mm thickcement plaster 1:3 jointedwith neat cement slury mixed with pigment to match thes shades of the tiles complete including cost of tiles
|  | materials | SOR_000021 | Cement | qntl | 0.0715 |  | GF
|  | materials | SOR_000002 | sand (screened & washed) | cum | 0.015
|  | materials | SOR_000021 | cement for slurry | qntl | 0.066
|  | labours | SOR_000314 | mason special | nos | 0.325
|  | labours | SOR_000294 | man mulia | nos | 0.325
SOR_000761 | 1 sqm | materials | SOR_000042 | "Kota Tiles of minimum 16 mm thick (Above 0.10 Sqm.)" | sqm | 1 | Fixing 16mm thick Kota tiles of size above 0.1 sqm in in dados skirtings and risers of steps on 12mm thickcement plaster 1:3 jointedwith neat cement slury mixed with pigment to match thes shades of the tiles including complete including cost of tiles
|  | materials | SOR_000021 | cement | qntl | 0.0715
|  | materials | SOR_000002 | sand(screened&washed) | cum | 0.015 |  | FF
|  | materials | SOR_000021 | cement for slurry | qntl | 0.066
|  | labours | SOR_000314 | mason special | nos | 0.34125
|  | labours | SOR_000294 | man mulia | nos | 0.34125
SOR_000762 | 1 sqm | materials | SOR_000046 | "Granite Tiles Above 0.40 sqm. (20mm thick))" | sqm | 1 | Fixing 20 mm thick Granite tiles of size above 0.4 sqm inin dados skirtings and risers of steps on 12mm thickcement plaster 1:3 jointedwith neat cement slury mixed with pigment to match thes shades of the tiles complete including cost of tiles
|  | materials | SOR_000021 | cement | qntl | 0.0715 |  | GF
|  | materials | SOR_000002 | sand(screened&washed) | cum | 0.015
|  | materials | SOR_000021 | cement for slurry | qntl | 0.066
|  | labours | SOR_000314 | mason special | nos | 0.325
|  | labours | SOR_000294 | man mulia | nos | 0.325
SOR_000763 | 1 sqm | materials | SOR_000046 | "Granite Tiles Above 0.40 sqm. (20mm thick))" | sqm | 1 | Fixing 20 mm thick Granite tiles of size above 0.4 sqm inin dados skirtings and risers of steps on 12mm thickcement plaster 1:3 jointedwith neat cement slury mixed with pigment to match thes shades of the tiles complete including cost of tiles
|  | materials | SOR_000021 | cement | qntl | 0.0715
|  | materials | SOR_000002 | sand(screened&washed) | cum | 0.015 |  | FF
|  | materials | SOR_000021 | cement for slurry | qntl | 0.066
|  | labours | SOR_000314 | mason special | nos | 0.34125
|  | labours | SOR_000294 | man mulia | nos | 0.34125
SOR_000764 | 1 sqm | materials | SOR_000045 | "Granite Tiles (Above 0.10 Sqm & up to 0.4 sqm (10mm. thick))" | sqm | 1 | Fixing 10 mm thick Granite tiles of size above 0.4 sqm inin dados skirtings and risers of steps on 12mm thickcement plaster 1:3 jointedwith neat cement slury mixed with pigment to match thes shades of the tiles complete including cost of tiles
|  | materials | SOR_000021 | cement | qntl | 0.0715 |  | GF
|  | materials | SOR_000002 | sand(screened&washed) | cum | 0.015
|  | materials | SOR_000021 | cement for slurry | qntl | 0.066
|  | labours | SOR_000314 | mason special | nos | 0.325
|  | labours | SOR_000294 | man mulia | nos | 0.325
SOR_000765 | 1 sqm | materials | SOR_000045 | "Granite Tiles (Above 0.10 Sqm & up to 0.4 sqm (10mm. thick))" | sqm | 1 | Fixing 10 mm thick Granite tiles of size above 0.4 sqm inin dados skirtings and risers of steps on 12mm thickcement plaster 1:3 jointedwith neat cement slury mixed with pigment to match thes shades of the tiles complete including cost of tiles
|  | materials | SOR_000021 | cement | qntl | 0.0715
|  | materials | SOR_000002 | sand(screened&washed) | cum | 0.015 |  | FF
|  | materials | SOR_000021 | cement for slurry | qntl | 0.066
|  | labours | SOR_000314 | mason special | nos | 0.34125
|  | labours | SOR_000294 | man mulia | nos | 0.34125
SOR_000766 | 1 sqm | materials | SOR_000048 | "Kodappa Tiles of 10 mm thick (Above 0.40 Sqm.)" | sqm | 1 | Fixing 10 mm thick Kadappa tiles of size above 0.4 sqm in dados skirtings and risers of steps on 12mm thickcement plaster 1:3 jointedwith neat cement slury mixed with pigment to match thes shades of the tiles complete including cost of tiles
|  | materials | SOR_000021 | cement | qntl | 0.0715 |  | GF
|  | materials | SOR_000002 | sand(screened&washed) | cum | 0.015
|  | materials | SOR_000021 | cement for slurry | qntl | 0.066
|  | labours | SOR_000314 | mason special | nos | 0.325
|  | labours | SOR_000294 | man mulia | nos | 0.325
SOR_000767 | 1 sqm | materials | SOR_000048 | "Kodappa Tiles of 10 mm thick (Above 0.40 Sqm.)" | sqm | 1 | Fixing 10 mm thick Kadappa tiles of size above 0.4 sqm in dados skirtings and risers of steps on 12mm thickcement plaster 1:3 jointedwith neat cement slury mixed with pigment to match thes shades of the tiles including complete including cost of tiles
|  | materials | SOR_000021 | cement | qntl | 0.0715
|  | materials | SOR_000002 | sand(screened&washed) | cum | 0.015 |  | FF
|  | materials | SOR_000021 | cement for slurry | qntl | 0.066
|  | labours | SOR_000314 | mason special | nos | 0.34125
|  | labours | SOR_000294 | man mulia | nos | 0.34125
SOR_000768 | 1 sqm | materials | SOR_000049 | "Tiles up to- (20cmx30cm / 120cm x 20cm special plain /printed series ceramic wall tiles of premium grade having thickness 6.5mm to 6.7mm conforming to IS 13753)" | sqm | 1 | Fixing Tiles up to- (30cm x 30cm / 40cm x 40cm special plain/ printed series ceramic tloor tiles of premium grade having thickness 7mm to 8mm conforming to IS 13755)" in dados skirtings and risers of steps on 12mm thickcement plaster 1:3 jointedwith neat cement slury mixed with pigment to match thes shades of the tiles including complete including cost of tiles
|  | materials | SOR_000021 | cement | qntl | 0.0715 |  | GF
|  | materials | SOR_000002 | sand(screened&washed) | cum | 0.015
|  | materials | SOR_000021 | cement for slurry | qntl | 0.066
|  | labours | SOR_000314 | mason special | nos | 0.325
|  | labours | SOR_000294 | man mulia | nos | 0.325
SOR_000769 | 1 sqm | materials | SOR_000049 | "Tiles up to- (20cmx30cm / 120cm x 20cm special plain /printed series ceramic wall tiles of premium grade having thickness 6.5mm to 6.7mm conforming to IS 13753)" | sqm | 1 | Fixing Tiles up to- (30cm x 30cm / 40cm x 40cm special plain/ printed series ceramic tloor tiles of premium grade having thickness 7mm to 8mm conforming to IS 13755)" in dados skirtings and risers of steps on 12mm thickcement plaster 1:3 jointedwith neat cement slury mixed with pigment to match thes shades of the tiles including complete including cost of tiles
|  | materials | SOR_000021 | cement | qntl | 0.0715
|  | materials | SOR_000002 | sand(screened&washed) | cum | 0.015 |  | FF
|  | materials | SOR_000021 | cement for slurry | qntl | 0.066
|  | labours | SOR_000314 | mason special | nos | 0.34125
|  | labours | SOR_000294 | man mulia | nos | 0.34125
SOR_000770 | 1 sqm | materials | SOR_000049 | "Tiles up to- (20cmx30cm / 120cm x 20cm special plain /printed series ceramic wall tiles of premium grade having thickness 6.5mm to 6.7mm conforming to IS 13753)" | sqm | 1 | Fixing Tiles up to 20cmx30cm / 120cm x 20cm special plain/ printed series ceramic tloor tiles of premium grade having thickness 7mm to 8mm conforming to IS 13755)" in wall claddings to outer surface on 12mm thickcement plaster 1:3 jointedwith neat cement slury mixed with pigment to match thes shades of the tiles including complete including cost of tiles
|  | materials | SOR_000021 | cement | qntl | 0.0715
|  | materials | SOR_000002 | sand(screened&washed) | cum | 0.015 |  | GF
|  | materials | SOR_000021 | cement for slurry | qntl | 0.066
|  | labours | SOR_000314 | mason special | nos | 0.325
|  | labours | SOR_000294 | man mulia | nos | 0.325
SOR_000771 | 1 sqm | materials | SOR_000049 | "Tiles up to- (20cmx30cm / 120cm x 20cm special plain /printed series ceramic wall tiles of premium grade having thickness 6.5mm to 6.7mm conforming to IS 13753)" | sqm | 1 | Fixing Tiles up to 20cmx30cm / 120cm x 20cm special plain/ printed series ceramic tloor tiles of premium grade having thickness 7mm to 8mm conforming to IS 13755)" in wall claddings to outer surface on 12mm thickcement plaster 1:3 jointedwith neat cement slury mixed with pigment to match thes shades of the tiles including complete including cost of tiles
|  | materials | SOR_000021 | cement | qntl | 0.0715
|  | materials | SOR_000002 | sand(screened&washed) | cum | 0.015 |  | FF
|  | materials | SOR_000021 | cement for slurry | qntl | 0.066
|  | labours | SOR_000314 | mason special | nos | 0.34125
|  | labours | SOR_000294 | man mulia | nos | 0.34125
SOR_000772 | 1 sqm | materials | SOR_000052 | "Polished Vitrified floor tiles of premium grade having thickness 8 mm to 10mm conforming to IS 15622:2006 (Group-B la) of following sizes. (Vitrified Tile 600mmx600mm Plain (Ivory))" | sqm | 1 | Fixing Polished Vitrified floor tiles of premium grade having thickness 8 mm to 10mm conforming to IS 15622:2006 (Group-B la) of size 600mmx600mm Plain (Ivory))" in in dados skirtings and risers of steps on 12mm thickcement plaster 1:3 jointedwith neat cement slury mixed with pigment to match thes shades of the tiles including complete including cost of tiles
|  | materials | SOR_000021 | cement | qntl | 0.0715 |  | GF
|  | materials | SOR_000002 | sand(screened&washed) | cum | 0.015
|  | materials | SOR_000021 | cement for slurry | qntl | 0.066
|  | labours | SOR_000314 | mason special | nos | 0.325
|  | labours | SOR_000294 | man mulia | nos | 0.325
SOR_000773 | 1 sqm | materials | SOR_000052 | Polished Vitrified floor tiles of premium grade having thickness 8 mm to 10mm conforming to IS 15622:2006 (Group-B la) of following sizes. (Vitrified Tile 600mmx600mm Plain (Ivory))" | sqm | 1 | Fixing Polished Vitrified floor tiles of premium grade having thickness 8 mm to 10mm conforming to IS 15622:2006 (Group-B la) of size 600mmx600mm Plain (Ivory))" in dados skirtings and risers of steps on 12mm thickcement plaster 1:3 jointedwith neat cement slury mixed with pigment to match thes shades of the tiles including complete including cost of tiles
|  | materials | SOR_000021 | cement | qntl | 0.0715
|  | materials | SOR_000002 | sand(screened&washed) | cum | 0.015 |  | FF
|  | materials | SOR_000021 | cement for slurry | qntl | 0.066
|  | labours | SOR_000314 | mason special | nos | 0.34125
|  | labours | SOR_000294 | man mulia | nos | 0.34125
SOR_000774 | 1 sqm | materials | SOR_000053 | Polished Vitrified floor tiles of premium grade having thickness 8 mm to 10mm conforming to IS 15622:2006 (Group-B la) of following sizes. (Vitrified Tile 600mmx600mm Coloured / Printed series (Homogeneous) | sqm | 1 | Fixing Polished Vitrified floor tiles of premium grade having thickness 8 mm to 10mm conforming to IS 15622:2006 (Group-B la) of size 600mmx600mm Coloured / Printed series (Homogeneous) indados skirtings and risers of steps on 12mm thickcement plaster 1:3 jointedwith neat cement slury mixed with pigment to match thes shades of the tiles including complete including cost of tiles | GF
|  | materials | SOR_000021 | cement | qntl | 0.0715
|  | materials | SOR_000002 | sand(screened&washed) | cum | 0.015
|  | materials | SOR_000021 | cement for slurry | qntl | 0.066
|  | labours | SOR_000314 | mason special | nos | 0.325
|  | labours | SOR_000294 | man mulia | nos | 0.325
SOR_000775 | 1 sqm | materials | SOR_000053 | Polished Vitrified floor tiles of premium grade having thickness 8 mm to 10mm conforming to IS 15622:2006 (Group-B la) of following sizes. (Vitrified Tile 600mmx600mm Coloured / Printed series (Homogeneous) | sqm | 1 | Fixing Polished Vitrified floor tiles of premium grade having thickness 8 mm to 10mm conforming to IS 15622:2006 (Group-B la) of size 600mmx600mm Coloured / Printed series (Homogeneous) in dados skirtings and risers of steps on 12mm thickcement plaster 1:3 jointedwith neat cement slury mixed with pigment to match thes shades of the tiles including complete including cost of tiles
|  | materials | SOR_000021 | cement | qntl | 0.0715
|  | materials | SOR_000002 | sand(screened&washed) | cum | 0.015 |  | FF
|  | materials | SOR_000021 | cement for slurry | qntl | 0.066
|  | labours | SOR_000314 | mason special | nos | 0.34125
|  | labours | SOR_000294 | man mulia | nos | 0.34125
SOR_000201 | 1 sqm | Materials | SOR_000057 | Non sal wood scantling | Cum | 0.0012444 | Rigid and smooth centering and shuttering for R.C.C. works including false works and dismantling them after casting including cost of materials complete in ground floor (R.C.C. floor and roofslab, landings balconies, projecting sun-shades and chajjas upto 4.30 mtr height | PAGE NO 53 SL NO 10 (i)
|  | Materials | SOR_000060 | planks 38mm | Cum | 0.0037778
|  | Materials | SOR_000062 | 120mm dia sal bullah | Mtr | 0.62222 |  |  | Ground floor
|  | Materials | SOR_000067 | Carriage of wood | Cum | 0.012689
|  | Labour | SOR_000315 | carpenter (second class) | Nos | 0.30556
|  | Labour | SOR_000294 | semiskilled mulia | Nos | 0.30556 |  |  | `
SOR_000202 | 1 sqm | Materials | SOR_000057 | Non sal wood scantling | Cum | 0.0014933 | R.C.C. floor and roof slabs, landings, balconies, projecting sun shades and chajjas upt 4.3m height Details for 9 sqm. | PAGE NO 53 SL NO 10 (i) | First Floor]
|  | Materials | SOR_000060 | planks 38mm | Cum | 0.0045333
|  | Materials | SOR_000062 | 120mm dia sal bullah | Mtr | 0.74667
|  | Materials | SOR_000067 | Carriage of wood | Cum | 0.015227
|  | Labour | SOR_000315 | carpenter (second class) | Nos | 0.36667
|  | Labour | SOR_000290 | semiskilled mulia | Nos | 0.36667
SOR_000205 | 1 sqm | Materials | SOR_000059 | Non sal wood 38mm thick planks | cum | 0.00456 | R.C.C. stairs excluding landing but including railing details for 5 Sqm | page no -53 sl no 10 (iii)
|  | Materials | SOR_000057 | Non sal wood scantling | cum | 0.00078
|  | Materials | SOR_000065 | 120mm dia non sal bullah | mtr | 0.13 |  |  | Ground floor
|  | Materials | SOR_000067 | Carriage of wood | cum | 0.007
|  | Labour | SOR_000315 | carpenter (second class) | nos | 0.55
|  | Labour | SOR_000294 | semiskilled mulia | nos | 0.55
SOR_000206 | 1 sqm | Materials | SOR_000061 | Non sal wood 38mm thick planks | cum | 0.005472 | R.C.C. stairs excluding landing but including railing details for 5 Sqm | page no -54 sl no 10 (iii) | First Floor]
|  | Materials | SOR_000057 | Non sal wood scantling | cum | 0.000936
|  | Materials | SOR_000065 | 120mm dia non sal bullah | mtr | 0.156
|  | Materials | SOR_000067 | Carriage of wood | cum | 0.0084
|  | Labour | SOR_000315 | carpenter (second class) | nos | 0.66
|  | Labour | SOR_000290 | semiskilled mulia | nos | 0.66
SOR_000209 | 1 sqm | Materials | SOR_000061 | 25mm thick non sal planks | cum | 0.00267 | R.C.C. foundation , plinth band and footings bases of columns mass concrete precast slabs etc details for 10 Sqm | page no -54 sl no 10 C (iv)
|  | Materials | SOR_000063 | Non-sal bullah 80mm dia for strutting | Mtr | 0.126
|  | Materials | SOR_000067 | Carriage of wood | cum | 0.003284 |  |  | Ground floor
|  | Labour | SOR_000315 | carpenter (second class) | no | 0.05
|  | Labour | SOR_000294 | semiskilled mulia | no | 0.05
SOR_000210 | 1 Sqm | Materials | SOR_000061 | 38 mm thick non sal planks | cum | 0.0051905 | R.C.C. beams, column, grider and bressmer, etc. Data for 4.2sqm | page no -54sl no 10 C (v)
|  | Materials | SOR_000065 | 120mm dia sal bullah | mtr | 0.3619 |  |  | Ground floor
|  | Materials | SOR_000062 | 80mm dia sal bullah for bracing | mtr | 0.19048
|  | Materials | SOR_000067 | Carriage of wood | cum | 0.010857
|  | Labour | SOR_000315 | Carpenter (second class) | nos | 0.65476
|  | Labour | SOR_000294 | semiskilled mulia | nos | 0.65476
SOR_000211 | 1. Sqm | Materials | SOR_000061 | 38mm thick non sal planks | Cum | 0.0062286 | R.C.C. beams, column, grider and bressmer, etc. Data for 4.2sqm | page no -54sl no 10 (v) | First Floor]
|  | Materials | SOR_000062 | 120mm dia sal bullah | Mtr | 0.43429
|  | Materials | SOR_000064 | 80mm dia sal bullah for bracing | Mtr | 0.22857
|  | Materials | SOR_000067 | Carriage of wood | Cum | 0.013029
|  | Labour | SOR_000315 | carpenter (second class) | no | 0.78571
|  | Labour | SOR_000290 | semiskilled mulia | no | 0.78571
SOR_000214 | 1 Sqm | Materials | SOR_000059 | 38mm thick non sal planks | cum | 0.0052949 | R.C.C. Lintels Data for 7.8 sqm | page no -54sl no 10 (vi)
|  | Materials | SOR_000065 | 120mm dia non sal bullah | Mtr | 0.26923
|  | Materials | SOR_000067 | Carriage of wood | cum | 0.0088333 |  |  | Ground floor
|  | Labour | SOR_000315 | carpenter (second class) | Nos | 0.16026
|  | Labour | SOR_000294 | semiskilled mulia | Nos | 0.16026
SOR_000215 | 1 Sqm | Materials | SOR_000061 | 38mm thick non sal planks | cum | 0.0063538 | vi) R.C.C. Lintels Data for 7.8 sqm | page no -54sl no 10 (vi) | First Floor]
|  | Materials | SOR_000065 | 120mm dia non sal bullah | Mtr | 0.32308
|  | Materials | SOR_000067 | Carriage of wood | cum | 0.0106
|  | Labour | SOR_000315 | carpenter (second class) | Nos | 0.19231
|  | Labour | SOR_000290 | semiskilled mulia | Nos | 0.19231
SOR_000218 | 1 Sqm | Materials | SOR_000059 | 38mm thick non sal planks | cum | 0.0039916 | R.C.C. walls and fins including attached pillasters Data for 23.90 sqm | page no -55sl no 10 (vii)
|  | Materials | SOR_000057 | Non sal wood scantling | cum | 0.0011255 |  |  | Ground floor
|  | Materials | SOR_000065 | 120mm dia non sal bullah | cum | 0.42176
|  | Materials | SOR_000067 | Carriage of wood | cum | 0.010297
|  | Labour | SOR_000315 | carpenter (second class) | Nos | 0.56485
|  | Labour | SOR_000294 | semiskilled mulia | Nos | 0.56485
SOR_000219 | 1 Sqm | Materials | SOR_000061 | 38mm thick non sal planks | cum | 0.00479 | R.C.C. walls and fins including attached pillasters Data for 23.90 sqm | page no -54sl no 10 C (vii) | First Floor]
|  | Materials | SOR_000057 | Non sal wood scantling | cum | 0.0013506
|  | Materials | SOR_000065 | 120mm dia non sal bullah | cum | 0.50611
|  | Materials | SOR_000067 | Carriage of wood | cum | 0.012356
|  | Labour | SOR_000315 | carpenter (second class) | Nos | 0.67782
|  | Labour | SOR_000290 | semiskilled mulia | Nos | 0.67782
SOR_000223 | 1 sqm | Materials | SOR_000057 | Non sal wood scantling | Cum | 0.0014933 | R.C.C. Work in slab for culverts and Bridges upto 8M span Upto 4M height | page no -57sl no 10 (xii)
|  | Materials | SOR_000059 | planks 38mm | Mtr | 0.0045333 |  |  | Ground floor
|  | Materials | SOR_000062 | 120mm dia sal bullah | Mtr | 0.74667
|  | Materials | SOR_000067 | Carriage of wood | Cum | 0.015227
|  | Labour | SOR_000315 | carpenter (second class) | Nos | 0.36667
|  | Labour | SOR_000294 | semi-skilled mulia | Nos | 0.36667
SOR_000148 | 1 CUM | Materials | SOR_000015 | Hand broken granite stone 4cm size | CUM | 0.96 | Cement concrete (1:3:6) 4 cm size hard granite metal per 1 cum | PAGE NO 43 POINT NO-3
|  | Materials | SOR_000069 | Sand (screened & washed) | CUM | 0.48
|  | Materials | SOR_000021 | Cement | quintal | 2.29
|  | Labour | SOR_000314 | Mason second class | Nos | 0.18
|  | Labour | SOR_000290 | Man mulia | Nos | 1.8
|  | Labour | SOR_000291 | Women mulia | Nos | 1.4
|  | Labour | SOR_000290 | Man mulia for mixing stone,sand and cement and getting water | Nos | 0.7
SOR_000150 | 1 CUM | Materials | SOR_000015 | Hand broken granite stone 4cm size | CUM | 0.96 | Cement concrete (1:4:8) with 4cm size hard granite metal per 1cum | PAGE NO 43 POINT-4
|  | Materials | SOR_000069 | Sand (screened & washed) | CUM | 0.48
|  | Materials | SOR_000021 | Cement | quintal | 1.72
|  | Labour | SOR_000314 | Mason second class | No | 0.18
|  | Labour | SOR_000290 | Man mulia | No | 1.8
|  | Labour | SOR_000291 | Women mulia | No | 1.4
|  | Labour | SOR_000290 | man mulia for mixing stone,sand and cement and getting water | Nos | 0.7
SOR_000152 | 1cum | Materials | SOR_000008 | Hand broken granite chips 12mm size | cum | 0.9 | Cement concrete (1:2:4) with 12mm size hard broken granite chips per 1cum | page no 44, sl 7
|  | Materials | SOR_000069 | Sand (screened & washed) | cum | 0.45
|  | Materials | SOR_000021 | Cement | quintal | 3.23
|  | Labour | SOR_000290 | Man mulia for mixing stone, sand and cement and getting water | nos | 1.4
|  | Labour | SOR_000290 | Man mulia | nos | 1.8
|  | Labour | SOR_000291 | Women mulia | nos | 1.4
|  | Labour | SOR_000314 | Mason 2nd class | nos | 0.68 |  |  | GF
SOR_000153 | 1cum | Materials | SOR_000008 | Hand broken granite chips 12mm size | cum | 0.9 | Cement concrete (1:2:4)with 12mm size hard broken granite chips per 1cum | page no 44, sl 7 |  | FF
|  | Materials | SOR_000069 | Sand (screened & washed) | cum | 0.45
|  | Materials | SOR_000021 | Cement | quintal | 3.23
|  | Labour | SOR_000290 | Man mulia for mixing stone, sand and cement and getting water | nos | 1.61
|  | Labour | SOR_000290 | Man mulia | nos | 2.07
|  | Labour | SOR_000291 | Women mulia | nos | 1.61
|  | Labour | SOR_000314 | Mason 2nd class | nos | 0.782 |  |  | FF
SOR_000160 | 1 cum | material | SOR_000015 | Hand broken granite chips 12mm | cum | 0.9 | Cement concrete (1:11/2:3)with12mmsize brokenhardgranitechips forR.C.C.works including hoisting and lying per 1cum (To be used for minor repair work only | page no49 sl 2
|  | material | SOR_000002 | sand(screened&washed) | cum | 0.45
|  | material | SOR_000021 | cement | quintal | 4.29
|  | labour | SOR_000314 | mason 2nd class | nos | 0.68
|  | labour | SOR_000290 | man mulia | nos | 1.8
|  | labour | SOR_000291 | women mulia | nos | 1.4
|  | labour | SOR_000290 | Man mulia for mixing stone, sand and cement and getting water | nos | 1.4 |  |  | GF
SOR_000161 | 1 cum | material | SOR_000015 | Hand broken granite chips 12mm | cum | 0.9 | Cement concrete (1:11/2:3)with12mmsize brokenhardgranitechips forR.C.C.works including hoisting and lying per 1cum (To be used for minor repair work only | page no49 sl 2
|  | material | SOR_000002 | sand(screened&washed) | cum | 0.45
|  | material | SOR_000021 | cement | quintal | 4.29
|  | labour | SOR_000314 | mason 2nd class | nos | 0.782
|  | labour | SOR_000290 | man mulia | nos | 2.07
|  | labour | SOR_000291 | women mulia | nos | 1.61
|  | labour | SOR_000290 | Man mulia for mixing stone, sand and cement and getting water | nos | 1.61 |  |  | FF
SOR_000168 | 1 sqm | material | SOR_000004 | 4.7mm size hard granite chips | cum | 0.0169 | 2.5 cmthick grading concrete (1:2:2) on roof slab with 6mm size hard granite chips.On new work per 1 sqm | Page No 47 Point No 17
|  | material | SOR_000002 | sand(screened&washed) | cum | 0.0169
|  | material | SOR_000021 | cement | quintal | 0.1208
|  | labour | SOR_000334 | mason(special) | nos | 0.1
|  | labour | SOR_000290 | man mulia | nos | 0.33
|  | labour | SOR_000290 | man mulia for mixing chips,sand and cement | nos | 0.03 |  |  | GF
SOR_000169 | 1 sqm | material | SOR_000004 | 4.7mm size hard granite chips | cum | 0.0169 | 2.5 cmthick grading concrete (1:2:2) on roof slab with 6mm size hard granite chips.On new work per 1 sqm | Page No 47 Point No 17
|  | material | SOR_000002 | sand(screened&washed) | cum | 0.0169
|  | material | SOR_000021 | cement | quintal | 0.1208
|  | labour | SOR_000334 | mason(special) | nos | 0.115
|  | labour | SOR_000290 | man mulia | nos | 0.3795
|  | labour | SOR_000290 | man mulia for mixing chips,sand and cement | nos | 0.0345
SOR_000172 | 1 sqm | materials | SOR_000008 | Crusher broken granite chips 12mm | cum | 0.018 | 4 cm thick grading concrete (1:2:4) on roof slab with 12mm & downgrade size black hard granite chips for old work. | PAGE NO 48 POINT-18
|  | materials | SOR_000004 | 4.7mm size | cum | 0.018
|  | materials | SOR_000002 | sand(screened&washed) | cum | 0.018
|  | materials | SOR_000021 | cement | quintal | 0.1287
|  | labour | SOR_000334 | mason(special) | nos | 0.165
|  | labour | SOR_000290 | man mulia | nos | 0.528
|  | labour | SOR_000290 | man mulia for mixing | nos | 0.48 |  |  | GF
SOR_000173 | 1 sqm | materials | SOR_000008 | Hand broken granite chips 12mm | cum | 0.018 | 4 cm thick grading concrete (1:2:4) on roof slab with 12mm & downgrade size black hard granite chips for old work. | PAGE NO 48 POINT-18
|  | materials | SOR_000004 | 4.7mm size | cum | 0.018
|  | materials | SOR_000002 | sand(screened&washed) | cum | 0.018
|  | materials | SOR_000021 | cement | quintal | 0.1287
|  | labour | SOR_000334 | mason(special) | nos | 0.18975
|  | labour | SOR_000290 | man mulia | nos | 0.6072
|  | labour | SOR_000290 | man mulia for mixing | nos | 0.552 |  |  | FF
SOR_000185 | 1cum | Material | SOR_000010 | 20mm size chips | CUM | 0.54 | R.C.C. work of M-15 grade with 20mm and down grade black hard granite (crusherbroken) stone chips including hoisting and laying Data for 1 cum | PG No- 49, point-3
|  | Material | SOR_000006 | 10mm size chips | CUM | 0.36
|  | Material | SOR_000002 | Coarse sand (screened and washed | CUM | 0.45
|  | Material | SOR_000021 | Cement | quintal | 2.8
|  | Labour | SOR_000299 | Mate | No | 0.06
|  | Labour | SOR_000314 | Mason 2nd class | No | 0.1
|  | Labour | SOR_000290 | Man Mulia | No | 1.33
|  | Machinery | SOR_000098 | Concrete mixer | Hour | 0.4
|  | Machinery | SOR_000099 | Generator 33 KVA | Hour | 0.4 |  |  | GF
SOR_000186 | 1cum | Material | SOR_000010 | 20mm size chips | CUM | 0.54 | R.C.C. work of M-15 grade with 20mm and down grade black hard granite (crusherbroken) stone chips including hoisting and laying Data for 1 cum | PG No- 49, point-3
|  | Material | SOR_000006 | 10mm size chips | CUM | 0.36
|  | Material | SOR_000002 | Coarse sand (screened and washed | CUM | 0.45
|  | Material | SOR_000021 | Cement | quintal | 2.8
|  | Labour | SOR_000299 | Mate | No | 0.069
|  | Labour | SOR_000314 | Mason 2nd class | No | 0.115
|  | Labour | SOR_000290 | Man Mulia | No | 1.5295
|  | Machinery | SOR_000098 | Concrete mixer | Hour | 0.46
|  | Machinery | SOR_000099 | Generator 33 KVA | Hour | 0.46 |  |  | FF
SOR_000189 | 1 CUM | Materials | SOR_000010 | 20 mm size chips | cum | 0.54 | R.C.C. work of M-20 grade with 20mm and down grade black hard granite (crusherbroken) stone chips including hoisting and laying | PAGENO- 50,SL NO- 4
|  | Materials | SOR_000006 | 10mm size chips | cum | 0.36
|  | Materials | SOR_000002 | coarse sand (screened and washed) | cum | 0.45
|  | Materials | SOR_000021 | Cement | quintal | 3.4733
|  | Labour | SOR_000299 | Mate | nos | 0.057333
|  | Labour | SOR_000314 | Mason 2nd class | nos | 0.1
|  | Labour | SOR_000290 | Man Mulia | nos | 1.3333
|  | Machinery | SOR_000098 | Concrete mixer(cap. 0.40/0.28 cum) | hour | 0.4
|  | Machinery | SOR_000099 | Generator 33 KVA | hour | 0.4 |  |  | GF
SOR_000190 | 1 CUM | Materials | SOR_000010 | 20 mm size chips | cum | 0.54 | R.C.C. work of M-20 grade with 20mm and down grade black hard granite (crusherbroken) stone chips including hoisting and laying | PAGENO- 50,SL NO- 4
|  | Materials | SOR_000006 | 10mm size chips | cum | 0.36
|  | Materials | SOR_000002 | coarse sand (screened and washed) | cum | 0.45
|  | Materials | SOR_000021 | Cement | quintal | 3.4733
|  | Labour | SOR_000299 | Mate | nos | 0.065933
|  | Labour | SOR_000314 | Mason 2nd class | nos | 0.115
|  | Labour | SOR_000290 | Man Mulia | nos | 1.5333
|  | Machinery | SOR_000098 | Concrete mixer(cap. 0.40/0.28 cum) | hour | 0.4
|  | Machinery | SOR_000099 | Generator 33 KVA | hour | 0.4 |  |  | FF
SOR_000193 | 1 Cum | Materials | SOR_000010 | 20 mm size chips | cum | 0.54 | R.C.C. work of M-25 grade with 20mm and down grade black hard granite (crusherbroken) stone chips including hoisting and laying Data for 15 cum | PAGE NO 50 POINT NO 5
|  | Materials | SOR_000006 | 10mm size chips | cum | 0.36
|  | Materials | SOR_000002 | coarse sand (screened and washed) | cum | 0.45
|  | Materials | SOR_000021 | Cement | quintal | 4.0333
|  | Labour | SOR_000299 | Mate | nos | 0.057333
|  | Labour | SOR_000314 | Mason 2nd class | nos | 0.1
|  | Labour | SOR_000290 | Man Mulia | nos | 1.3333
|  | Machinery | SOR_000098 | Concret mixture | hour | 0.4
|  | Machinery | SOR_000099 | "Generator 33 KVA" | Hour | 0.4 |  |  | GF
SOR_000194 | 1 Cum | Materials | SOR_000010 | 20 mm size chips | cum | 0.54 | R.C.C. work of M-25 grade with 20mm and down grade black hard granite (crusherbroken) stone chips including hoisting and laying Data for 15 cum | PAGE NO 50 POINT NO 5
|  | Materials | SOR_000006 | 10mm size chips | cum | 0.36
|  | Materials | SOR_000002 | coarse sand (screened and washed) | cum | 0.45
|  | Materials | SOR_000021 | Cement | quintal | 4.0333
|  | Labour | SOR_000299 | Mate | nos | 0.065933
|  | Labour | SOR_000314 | Mason 2nd class | nos | 0.115
|  | Labour | SOR_000290 | Man Mulia | nos | 1.5333
|  | Machinery | SOR_000098 | Concret mixture | hour | 0.4
|  | Machinery | SOR_000099 | "Generator 33 KVA" | Hour | 0.4 |  |  | FF
SOR_000197 | 1 quintal | Material | SOR_000023 | HYSD bars including 5 percent overlaps and wastage | qntl | 1.05 |  | PAGE NO 52 SL NO 9 (A) b | GF
|  | Material | SOR_000056 | Binding wire | kg | 0.8 | Supplying ,fitting and placing uncoated HYSD bar reinforcement complete as per drawing and technical specification. Unit - 1 MT Taking Output = 1 MT
|  | Labour | SOR_000299 | Mate | Nos | 0.044
|  | Labour | SOR_000336 | Blacksmith (special) | Nos | 0.3
|  | Labour | SOR_000290 | Man mulia | Nos | 0.8
SOR_000198 | 1 quintal | Material | SOR_000023 | HYSD bars including 5 percent overlaps and wastage | qntl | 1.05 | Supplying, fitting and fixing of Stainless steel of 304 grade in hand railing using 50mm dia of 2mm thick circular pipe with Balustrade ofsize 32mm x 32mm x 2mm @ 0.90mtr. C/C and stainless square pipe bracing of size 32mm x 32mm x 2mm in 3 rows in staircase as per approved design and specification, buffing, polishing etc with cost conveyance, taxes of all materials, labour, T&P etc. required for the complete in all respect. conveyance, taxes of all materials, labour, T&P etc. required for the complete in all respect. Data for 3.26 Rmt
|  | Material | SOR_000056 | Binding wire | kg | 0.8
|  | Labour | SOR_000299 | Mate | Nos | 0.0462
|  | Labour | SOR_000336 | Blacksmith (special) | Nos | 0.315
|  | Labour | SOR_000290 | Man mulia | Nos | 0.84
SOR_000776 | 1 m | Material | SOR_000788 | Railing- 50mm outer dia of 2mm thick 3.26 rmt. @ 3.50kg/mtr | kg | 3.5 | Supplying, fitting and fixing of Stainless steel of 304 grade in hand railing using 50mm dia of 2mm thick circular pipe with Balustrade of size 32mm x 32mm x 2mm @ 0.90mtr. C/C and stainless square pipe bracing of size 32mm x 32mm x 2mm in 3 rows in stair case as per approved design and specification, buffing, polishing etc with cost, conveyance, taxes of all materials, labour, T&P etc. required for the complete in all respect. Data for 3.26 Rmt | PAGE NO 244 SL NO11
|  | Material | SOR_000789 | Balustrade of size 32mmx32mmx2mm (4x0.90m = 3.60mtr. @ 1.70kg/mtr. | kg | 1.8773
|  | Material | SOR_000792 | Stainless steel square pipe bracing of size 32mmx32mmx2mm in 3 rows (3x3.26m = 9.78mtr. @ 1.70kg/mtr | kg | 5.1012
|  | Material | SOR_000793 | Fabrication | kg | 10.4785
|  | Labour | SOR_000334 | High skilled labour | Nos | 0.27301
|  | Labour | SOR_000336 | Blacksmith (special) | Nos | 0.27301
SOR_000638 | 1 sqm | Material | SOR_000087 | "G.C.I. Sheet (0.40mm thick)" | sqm | 1 | Labour for fixing G.C.I. Sheet in roof drilling hole in wind ties including fixing of ridges valleys wind ties etc. excluding cost of fitting per 1 Sqm | pg.no-125,point-32
|  | Labour | SOR_000335 | Carpenter (Secial) | nos | 0.053763
|  | Labour | SOR_000337 | Fitter (Secial) | nos | 0.10753
|  | Labour | SOR_000290 | Man Mulia | nos | 0.21505
SOR_000777 | 1 qntl | Material | SOR_000794 | Truss section | sqm | 1 | Iron work wrought and put up in trusses and record racks(labour only) per 1 Qntl. Data for 0.508 Qntl. | pg.no-224,point-3
|  | Labour | SOR_000785 | Black smith (2nd Class) | nos | 2.4606
|  | Labour | SOR_000786 | Fitter (2nd Class) | nos | 1.9685
|  |  | SOR_000787 | Helper | nos | 1.9685
|  | Labour | SOR_000290 | Man Mulia | nos | 4.9213
SOR_000650 | 1 cum | Material | SOR_000057 | Sal wood scantling sawn(Rate based on forest corporation rates) | Cum | 1 | Dressed seasoned sal wood work framed and fixed (wrought and put up) in trusses, purlines, frames of doors, windows, ventilabours and beams.per 1cum | pg.no-132,point-2
|  | Labour | SOR_000335 | Carpenter special | nos | 17.8571
|  | Labour | SOR_000290 | Man mulia | nos | 17.8571
SOR_000652 | 1 Sqm | Material | SOR_000060 | Piasal wood planks for shutters | Cum | 0.035404 | 32mm piasal wood or local Teak wood panelled shutters moulded panels with all labour, iron fittings, and wooden hinged cleats etc fitted and fixed complete in all respect. But excluding the cost of iron fittings Per 1Sqm Data for a doors 1.07m x 2.13m | pg.no-132,point-3
|  | Material | SOR_000795 | Wooden hinged cleats | nos | 1.0638
|  | Labour | SOR_000335 | Carpenter Special | nos | 1.0638
|  | Labour | SOR_000315 | Helper | nos | 1.0638
|  | Labour | SOR_000290 | Man mulia | nos | 0.53191
|  | Labour | SOR_000315 | Carpenter 2nd class | nos | 0.53191
SOR_000524 | 1 Sqm | Labour | SOR_000290 | Man Mulia | nos | 0.0026882 | Blinding road surface with gravel 6mm thick with cost of gravel | PAGE NO-144 Sl. No.-12
|  | Materials |  | Gravel | Cum | 0.006 |  |  | Qnty of gravel per sqm =.006cum
SOR_000525 | 1 Sqm | Labour | SOR_000290 | Man Mulia | nos | 0.0032258 | Binding road surface with sand 6mm thick with cost of sand | PAGE NO-144 Sl. No.-13
|  | Materials |  | Sand | Cum | 0.006 |  |  | Qnty of sand per sqm =.006cum
SOR_000551 | 1 Cum | Labour | SOR_000290 | Man Mulia for removing from stacks spreading and rolling. | nos | 0.53004 | Labour for spreading moorum and consolidation with HRR including watering but excluding cost and conveyance of moorum Unit = Cum Taking output = 2.83 cum | PAGE NO.-142 Sl. No.-07
|  | Labour | SOR_000291 | Women Mulia for watering & conveyance etc. | nos | 0.53004 |  |  | 2.83 Cum instead of 1 Cum
SOR_000477 | 1 cum | Labour | SOR_000299 | Mate | nos | 0.028 | Providing, laying, spreading and compacting stone aggregates of specific sizes to water bound macadam specification including spreading in uniform thickness, hand packing, rolling with 3 wheeled steel roller 8-10 tonnes in stages to proper grade and camber, applying and brooming requisite type of screening/binding materials to fill up the interstices of coarse aggregate, watering and compacting to the required density as per Clause 404 of MoSRT&H Specifications for Road & Bridge work | PAGE NO-162 Sl. No.-41
|  | Labour | SOR_000290 | Mulia unskilled | nos | 0.69444
|  | Labour | SOR_000314 | Mulia skilled | nos | 0.0055556 |  |  | 2 instead of 250
|  | Machinery | SOR_000097 | "Smooth three wheeled Roller | hour | 0.033333
|  | Machinery | SOR_000104 | Water tanker 6 KL capacity | hour | 0.066667
|  | Machinery | SOR_000017 | Grading-I 90 mm to 45 mm | cum | 1.21
|  | Machinery | SOR_000104 | Water tanker 6 KL capacity @ 1 trip per hour | KL | 0.4 |  |  | KL instead of hour
|  | Materials | SOR_000003 | Crushable type such as Moorum or Gravel for grading-I | cum | 0.3
SOR_000478 | 1 cum | Labour | SOR_000299 | Mate | nos | 0.028 | Providing, laying, spreading and compacting stone aggregates of specific sizes to water bound macadam specification including spreading in uniform thickness, hand packing, rolling with 3 wheeled steel roller 8-10 tonnes in stages to proper grade and camber, applying and brooming requisite type of screening/binding materials to fill up the interstices of coarse aggregate, watering and compacting to the required density as per Clause 404 of MoSRT&H Specifications for Road & Bridge work | PAGE NO-162 Sl. No.-41
|  | Labour | SOR_000290 | Mulia unskilled | nos | 0.69444
|  | Labour | SOR_000314 | Mulia skilled | nos | 0.0055556
|  | Machinery | SOR_000097 | "Smooth three wheeled Roller | hour | 0.033333
|  | Machinery | SOR_000104 | Water tanker 6 KL capacity | hour | 0.066667
|  | Machinery | SOR_000018 | Grading-lI 63 mm to 45 mm | cum | 1.21
|  | Machinery | SOR_000104 | Water tanker 6 KL capacity @ 1 trip per hour | KL | 0.4 |  |  | KL instead of hour
|  | Materials | SOR_000003 | Crushable type such as Moorum or Gravel for grading-I | cum | 0.29331 |  |  | 105.59 insead of 105.9
SOR_000479 | 1 cum | Labour | SOR_000299 | Mate | nos | 0.028 | Providing, laying, spreading and compacting stone aggregates of specific sizes to water bound macadam specification including spreading in uniform thickness, hand packing, rolling with 3 wheeled steel roller 8-10 tonnes stages to proper grade and camber, applying and brooming requisite type of screening/binding materials to fill up the interstices of coarse aggregate, watering and compacting to the required density as per Clause 404 of MoSRT&H Specifications for Road & Bridge work | PAGE NO-162 Sl. No.-41
|  | Labour | SOR_000290 | Mulia unskilled | nos | 0.69444
|  | Labour | SOR_000314 | Mulia skilled | nos | 0.0055556 |  |  | 2 instead of 250
|  | Machinery | SOR_000097 | "Smooth three wheeled Roller | hour | 0.033333
|  | Machinery | SOR_000104 | Water tanker 6 KL capacity | hour | 0.066667
|  | Machinery | SOR_000018 | Grading-III 53 mm to 22.4 mm | cum | 1.21
|  | Machinery | SOR_000104 | Water tanker 6 KL capacity @ 1 trip per hour | KL | 0.4 |  |  | KL instead of hour
|  | Materials | SOR_000003 | Crushable type such as Moorum or Gravel for grading-I | cum | 0.29331
SOR_000778 | 1 cum | Labour | SOR_000299 | Mate | nos | 0.0016 | Construction of granular sub base by providing close graded Granular Sub-base Grading lll material as per table 400-1 spreading in uniform layers with motor grader on prepared surface,mixing by mix in place method with rotavator at OMC and compacting with vibratory roller to achieve the desired density complete as per clause 401 of MoSRTH specification. | PAGE NO-160 Sl. No.-39
|  | Labour | SOR_000290 | Mulia unskilled | nos | 0.033333
|  | Labour | SOR_000314 | Mulia skilled | nos | 0.0066667
|  | Machinery | SOR_000118 | Motor grader 110 HP @ 50cum per hour | hour | 0.02
|  | Machinery | SOR_000097 | Vibratory roller 8 -10 tonne capacity | hour | 0.02 |  |  | 6 hour instead of 24 hour
|  | Machinery | SOR_000104 | Water tanker 6 KL capacity | hour | 0.01
|  | Machinery | SOR_000112 | Tractor Rotavator | hour | 0.04
|  | Materials | SOR_000004 | "Granite Stone broken chips 6.7mm size (Passing through 11.2mm sieve & retained on 2.8mm sieve)" | cum | 0.448 |  |  | Earlier it was "Granite stone broken chips of 4.7 mm size passing through 6.7 mm sieve (crusher broken.) and retained on 2.36 mm sieve."
|  | Materials | SOR_000005 | "Granite stone broken chips of 4.7 mm size passing through 6.7 mm sieve (crusher broken.) and retained on 2.36 mm sieve." | cum | 0.16 |  |  | Earlier it was"Granite Stone broken chips 6.7mm size (Passing through 11.2mm sieve & retained on 2.8mm sieve)"
|  | Materials | SOR_000791 | 2.36mm below | cum | 0.672 |  |  | 201.6 instead of 201
|  | Materials | SOR_000790 | cost of water | KL | 0.06
SOR_000796 | 1 cum | Material | SOR_000808 | Well burnt clamp burnt bricks (25 Cm. x 12Cm. x 8Cm.) | nos | 350 | Brick work with Well burnt clamp burnt bricks (25 Cm. x 12Cm. x 8Cm.) having crushing strength not less than 35 Kg./Cm2 with dimensional tolerance ± 8 percent in cement mortar (1:3) in foundation and plinth 1 cum | Pg.no-71,point-1
|  | Material | SOR_000069 | Sharp sand (screened and washed) | cum | 0.28
|  | Material | SOR_000021 | Cement | qtl | 1.33
|  | Labour | SOR_000334 | Mason special | no | 0.35
|  | Labour | SOR_000314 | Mason 2nd class | nos | 1.05
|  | Labour | SOR_000290 | Man mulia | nos | 1.41
|  | Labour | SOR_000291 | Women mulia | nos | 1.41
|  | Labour | SOR_000290 | Preparing mortar and getting water etc | no | 0.14
SOR_000797 | 1 cum | Material | SOR_000808 | Well burnt clamp burnt bricks (25 Cm. x 12Cm. x 8Cm.) | nos | 350 | Brick work with Well burnt clamp burnt bricks (25 Cm. x 12Cm. x 8Cm.) having crushing strength not less than 35 Kg./Cm2 with dimensional tolerance ± 8 percent in cement mortar (1:3) in in Superstructure 1 cum | Pg.no-71,point-1
|  | Material | SOR_000069 | Sharp sand (screened and washed) | cum | 0.28
|  | Material | SOR_000021 | Cement | qtl | 1.33
|  | Labour | SOR_000334 | Mason special | no | 0.35
|  | Labour | SOR_000314 | Mason 2nd class | nos | 1.05
|  | Labour | SOR_000290 | Man mulia | nos | 1.41
|  | Labour | SOR_000291 | Women mulia | nos | 1.41
|  | Labour | SOR_000290 | Preparing mortar and getting water etc | no | 0.14
SOR_000798 | 1 cum | Material | SOR_000808 | Well burnt clamp burnt bricks (25 Cm. x 12Cm. x 8Cm.) | nos | 350 | Brick work with Well burnt clamp burnt bricks (25 Cm. x 12Cm. x 8Cm.) having crushing strength not less than 35 Kg./Cm2 with dimensional tolerance ± 8 percent in cement mortar (1:3) in in first floor | Pg.no-71,point-1
|  | Material | SOR_000069 | Sharp sand (screened and washed) | cum | 0.28
|  | Material | SOR_000021 | Cement | qtl | 1.33
|  | Labour | SOR_000334 | Mason special | no | 0.4025
|  | Labour | SOR_000314 | Mason 2nd class | nos | 1.2075
|  | Labour | SOR_000290 | Man mulia | nos | 1.6215
|  | Labour | SOR_000291 | Women mulia | nos | 1.6215
|  | Labour | SOR_000290 | Preparing mortar and getting water etc | no | 0.161
SOR_000799 | 1 cum | Material | SOR_000808 | Well burnt clamp burnt bricks (25 Cm. x 12Cm. x 8Cm.) | nos | 350 | Brick work with Well burnt clamp burnt bricks (25 Cm. x 12Cm. x 8Cm.) having crushing strength not less than 35 Kg./Cm2 with dimensional tolerance ± 8 percent in cement mortar (1:4) in foundation and plinth | Pg.no-71,point-1
|  | Material | SOR_000069 | Sharp sand (screened and washed) | cum | 0.28
|  | Material | SOR_000021 | Cement | qtl | 1
|  | Labour | SOR_000334 | Mason special | no | 0.35
|  | Labour | SOR_000314 | Mason 2nd class | nos | 1.05
|  | Labour | SOR_000290 | Man mulia | nos | 1.41
|  | Labour | SOR_000291 | Women mulia | nos | 1.41
|  | Labour | SOR_000290 | Preparing mortar and getting water etc | no | 0.14
SOR_000800 | 1 cum | Material | SOR_000808 | Well burnt clamp burnt bricks (25 Cm. x 12Cm. x 8Cm.) | nos | 350 | Brick work with Well burnt clamp burnt bricks (25 Cm. x 12Cm. x 8Cm.) having crushing strength not less than 35 Kg./Cm2 with dimensional tolerance ± 8 percent in cement mortar (1:4) in Superstructure | Pg.no-71,point-1
|  | Material | SOR_000069 | Sharp sand (screened and washed) | cum | 0.28
|  | Material | SOR_000021 | Cement | qtl | 1
|  | Labour | SOR_000334 | Mason special | no | 0.35
|  | Labour | SOR_000314 | Mason 2nd class | nos | 1.05
|  | Labour | SOR_000290 | Man mulia | nos | 1.41
|  | Labour | SOR_000291 | Women mulia | nos | 1.41
|  | Labour | SOR_000290 | Preparing mortar and getting water etc | no | 0.14
SOR_000801 | 1 cum | Material | SOR_000808 | Well burnt clamp burnt bricks (25 Cm. x 12Cm. x 8Cm.) | nos | 350 | Brick work with Well burnt clamp burnt bricks (25 Cm. x 12Cm. x 8Cm.) having crushing strength not less than 35 Kg./Cm2 with dimensional tolerance ± 8 percent in cement mortar (1:4) in First Floor | Pg.no-71,point-1
|  | Material | SOR_000069 | Sharp sand (screened and washed) | cum | 0.28
|  | Material | SOR_000021 | Cement | qtl | 1
|  | Labour | SOR_000334 | Mason special | no | 0.4025
|  | Labour | SOR_000314 | Mason 2nd class | nos | 1.2075
|  | Labour | SOR_000290 | Man mulia | nos | 1.6215
|  | Labour | SOR_000291 | Women mulia | nos | 1.41
|  | Labour | SOR_000290 | Preparing mortar and getting water etc | no | 0.161
SOR_000802 | 1 cum | Material | SOR_000808 | Well burnt clamp burnt bricks (25 Cm. x 12Cm. x 8Cm.) | nos | 350 | Brick work with Well burnt clamp burnt bricks (25 Cm. x 12Cm. x 8Cm.) having crushing strength not less than 35 Kg./Cm2 with dimensional tolerance ± 8 percent in cement mortar (1:6) in foundation and plinth | Pg.no-71,point-1
|  | Material | SOR_000069 | Sharp sand (screened and washed) | cum | 0.28
|  | Material | SOR_000021 | Cement | qtl | 0.672
|  | Labour | SOR_000334 | Mason special | no | 0.35
|  | Labour | SOR_000314 | Mason 2nd class | nos | 1.05
|  | Labour | SOR_000290 | Man mulia | nos | 1.41
|  | Labour | SOR_000291 | Women mulia | nos | 1.41
|  | Labour | SOR_000290 | Preparing mortar and getting water etc | no | 0.14
SOR_000803 | 1 cum | Material | SOR_000808 | Well burnt clamp burnt bricks (25 Cm. x 12Cm. x 8Cm.) | nos | 350 | Brick work with Well burnt clamp burnt bricks (25 Cm. x 12Cm. x 8Cm.) having crushing strength not less than 35 Kg./Cm2 with dimensional tolerance ± 8 percent in cement mortar (1:6) in Superstructure | Pg.no-71,point-1
|  | Material | SOR_000069 | Sharp sand (screened and washed) | cum | 0.28
|  | Material | SOR_000021 | Cement | qtl | 0.672
|  | Labour | SOR_000334 | Mason special | no | 0.35
|  | Labour | SOR_000314 | Mason 2nd class | nos | 1.05
|  | Labour | SOR_000290 | Man mulia | nos | 1.41
|  | Labour | SOR_000291 | Women mulia | nos | 1.41
|  | Labour | SOR_000290 | Preparing mortar and getting water etc | no | 0.14
SOR_000804 | 1 cum | Material | SOR_000808 | Well burnt clamp burnt bricks (25 Cm. x 12Cm. x 8Cm.) | nos | 350 | Brick work with Well burnt clamp burnt bricks (25 Cm. x 12Cm. x 8Cm.) having crushing strength not less than 35 Kg./Cm2 with dimensional tolerance ± 8 percent in cement mortar (1:6) in First Floor | Pg.no-71,point-1
|  | Material | SOR_000069 | Sharp sand (screened and washed) | cum | 0.28
|  | Material | SOR_000021 | Cement | qtl | 1.33
|  | Labour | SOR_000334 | Mason special | no | 0.35
|  | Labour | SOR_000314 | Mason 2nd class | nos | 1.05
|  | Labour | SOR_000290 | Man mulia | nos | 1.41
|  | Labour | SOR_000291 | Women mulia | nos | 1.41
|  | Labour | SOR_000290 | Preparing mortar and getting water etc | no | 0.14
SOR_000805 | 1 cum | Material | SOR_000808 | Well burnt clamp burnt bricks (25 Cm. x 12Cm. x 8Cm.) | nos | 350 | Brick work with Well burnt clamp burnt bricks (25 Cm. x 12Cm. x 8Cm.) having crushing strength not less than 35 Kg./Cm2 with dimensional tolerance ± 8 percent in cement mortar (1:8) in foundation and plinth | Pg.no-71,point-1
|  | Material | SOR_000069 | Sharp sand (screened and washed) | cum | 0.28
|  | Material | SOR_000021 | Cement | qtl | 0.501
|  | Labour | SOR_000334 | Mason special | no | 0.35
|  | Labour | SOR_000314 | Mason 2nd class | nos | 1.05
|  | Labour | SOR_000290 | Man mulia | nos | 1.41
|  | Labour | SOR_000291 | Women mulia | nos | 1.41
|  | Labour | SOR_000290 | Preparing mortar and getting water etc | no | 0.14
SOR_000806 | 1 cum | Material | SOR_000808 | Well burnt clamp burnt bricks (25 Cm. x 12Cm. x 8Cm.) | nos | 350 | Brick work with Well burnt clamp burnt bricks (25 Cm. x 12Cm. x 8Cm.) having crushing strength not less than 35 Kg./Cm2 with dimensional tolerance ± 8 percent in cement mortar (1:8) in Superstructure | Pg.no-71,point-1
|  | Material | SOR_000069 | Sharp sand (screened and washed) | cum | 0.28
|  | Material | SOR_000021 | Cement | qtl | 0.501
|  | Labour | SOR_000334 | Mason special | no | 0.35
|  | Labour | SOR_000314 | Mason 2nd class | nos | 1.05
|  | Labour | SOR_000290 | Man mulia | nos | 1.41
|  | Labour | SOR_000291 | Women mulia | nos | 1.41
|  | Labour | SOR_000290 | Preparing mortar and getting water etc | no | 0.14
SOR_000807 | 1 cum | Material | SOR_000808 | Well burnt clamp burnt bricks (25 Cm. x 12Cm. x 8Cm.) | nos | 350 | Brick work with Well burnt clamp burnt bricks (25 Cm. x 12Cm. x 8Cm.) having crushing strength not less than 35 Kg./Cm2 with dimensional tolerance ± 8 percent in cement mortar (1:8) in First Floor | Pg.no-71,point-1
|  | Material | SOR_000069 | Sharp sand (screened and washed) | cum | 0.28
|  | Material | SOR_000021 | Cement | qtl | 0.501
|  | Labour | SOR_000334 | Mason special | no | 0.4025
|  | Labour | SOR_000314 | Mason 2nd class | nos | 1.2075
|  | Labour | SOR_000290 | Man mulia | nos | 1.6215
|  | Labour | SOR_000291 | Women mulia | nos | 1.41
|  | Labour | SOR_000290 | Preparing mortar and getting water etc | no | 0.161