## SOR_COMPOSITION
WORKS_SOR_CODE | WORKS_SOR_UNIT | WORKS_SOR_COMP_QTY | SOR_TYPE | SOR_CODE | SOR_DESCRIPTION | SOR_UNIT | QUANTITY | Item description Name as per AR 2006 | Remarks | Verification status | Remark
SOR_000547 | Sqm | 1 | Materials | SOR_000027 | K.B. Bricks (75Kg.to 99Kg / Cm2) | nos | 98.9247 | K.B. Bricks 25cm size having crushing strength between 75Kgs. to 99Kgs. per cm2 pitching on end including filling the interstices with sand or sandy soil. Unit = Sqm Taking output = 9.30 sqm | PAGE NO-150 Sl. No.-25 | basic sor corrected
|  |  | Labour | SOR_000314 | Mason 2nd class | nos | 0.053763 |  |  | checked
|  |  | Labour | SOR_000290 | Man Mulia | nos | 0.32258 |  |  | 2024-04-15
|  |  | Labour | SOR_000291 | Woman Mulia | nos | 0.21505
SOR_000548 | Sqm | 1 | Materials | SOR_000027 | K.B. Bricks (75Kg.to 99Kg / Cm2) | nos | 49.4624 | K.B. Bricks 25cm. size having crushing strength between 75Kgs. to 99Kgs. per cm2 pitching on edge including filling the interstices with sand or sandy soil Unit = Sqm Taking output = 9.30 sqm | PAGE NO-151 Sl. No.-26 | basic sor corrected
|  |  | Labour | SOR_000314 | Mason 2nd class | nos | 0.026882 |  |  | checked
|  |  | Labour | SOR_000290 | Man Mulia | nos | 0.10753 |  |  | 2024-04-15
|  |  | Labour | SOR_000291 | Woman Mulia | nos | 0.21505
SOR_000699 | cum | 1 | Material | SOR_000027 | Fly ash brick 25cm × 12cm x 8cm | nos | 350 | Brick work with Fly ash brick 25cm x 12cm x 8cm size having crushing strength not less than 75 Kg/cm2 with dimensional tolerance ± 8 percent in cement mortar (1:3) in foundation and plinth 1 cum | Pg.no-71,point-1 |  | F & P
|  |  | Material | SOR_000069 | Sharp sand (screened and washed) | cum | 0.28
|  |  | Material | SOR_000021 | Cement | qtl | 1.33
|  |  | Labour | SOR_000334 | Mason special | no | 0.35
|  |  | Labour | SOR_000314 | Mason 2nd class | nos | 1.05 |  |  | checked
|  |  | Labour | SOR_000290 | Man mulia | nos | 1.41 |  |  | 2024-04-18
|  |  | Labour | SOR_000291 | Women mulia | nos | 1.41
|  |  | Labour | SOR_000290 | Preparing mortar and getting water etc | no | 0.14
SOR_000700 | cum | 1 | Material | SOR_000027 | Fly ash brick 25cm × 12cm x 8cm | nos | 350 | Brick work with Fly ash brick 25cm x 12cm x 8cm size having crushing strength not less than 75 Kg/cm2 with dimensional tolerance ± 8 percent in cement mortar (1:3) in Superstructure 1 cum | Pg.no-71,point-1 |  | Superstructure
|  |  | Material | SOR_000069 | Sharp sand (screened and washed) | cum | 0.28 |  |  |  | Rs.33.00 /Cum to be added with labour basic rate
|  |  | Material | SOR_000021 | Cement | qtl | 1.33
|  |  | Labour | SOR_000334 | Mason special | no | 0.35
|  |  | Labour | SOR_000314 | Mason 2nd class | nos | 1.05
|  |  | Labour | SOR_000290 | Man mulia | nos | 1.41
|  |  | Labour | SOR_000291 | Women mulia | nos | 1.41
|  |  | Labour | SOR_000290 | Preparing mortar and getting water etc | no | 0.14
SOR_000701 | cum | 1 | Material | SOR_000027 | Fly ash brick 25cm × 12cm x 8cm | nos | 350 | Brick work with Fly ash brick 25cm x 12cm x 8cm size having crushing strength not less than 75 Kg/cm2 with dimensional tolerance ± 8 percent in cement mortar (1:3) in first floor | Pg.no-71,point-1 |  | FF
|  |  | Material | SOR_000069 | Sharp sand (screened and washed) | cum | 0.28
|  |  | Material | SOR_000021 | Cement | qtl | 1.33
|  |  | Labour | SOR_000334 | Mason special | no | 0.4025 |  |  | checked
|  |  | Labour | SOR_000314 | Mason 2nd class | nos | 1.2075 |  |  | 18/04/20204
|  |  | Labour | SOR_000290 | Man mulia | nos | 1.6215
|  |  | Labour | SOR_000291 | Women mulia | nos | 1.6215
|  |  | Labour | SOR_000290 | Preparing mortar and getting water etc | no | 0.161
SOR_000278 | cum | 1 | Material | SOR_000071 | Fly ash Brick (25Cm. * 12cm. * 8Cm.) | nos | 350 | Brick work with Fly ash. bricks 25cm x 12cm x 8cm size having crushing strength not less than 75 Kg/cm2 with dimensional tolerance ±8 percent incement mortar (1:4) in foundation and plinth | PAGE NO-71 Sl. No.-2 |  | F & P
|  |  | Material | SOR_000002 | Sharp Sand(screened and washed | cum | 0.28
|  |  | Material | SOR_000021 | cement | quintal | 1
|  |  | Labour | SOR_000334 | Mason special | no | 0.35
|  |  | Labour | SOR_000314 | Mason 2nd class | nos | 1.05
|  |  | Labour | SOR_000290 | Man mulia | nos | 1.41
|  |  | Labour | SOR_000291 | Women mulia | nos | 1.41
|  |  | Labour | SOR_000290 | for prepeiring mortar and getting water | nos | 0.14
SOR_000279 | cum | 1 | Material | SOR_000071 | Fly ash Brick (25Cm. * 12cm. * 8Cm.) | nos | 350 | Brick work with Fly ash. bricks 25cm x 12cm x 8cm size having crushing strength not less than 75 Kg/cm2 with dimensional tolerance ±8 percent incement mortar (1:4) in Superstructure | PAGE NO-71 Sl. No.-2 |  | Superstructure
|  |  | Material | SOR_000002 | Sharp Sand(screened and washed | cum | 0.28 |  |  |  | Rs.33.00 /Cum to be added with labour basic rate
|  |  | Material | SOR_000021 | cement | quintal | 1
|  |  | Labour | SOR_000334 | Mason special | no | 0.35
|  |  | Labour | SOR_000314 | Mason 2nd class | nos | 1.05
|  |  | Labour | SOR_000290 | Man mulia | nos | 1.41
|  |  | Labour | SOR_000291 | Women mulia | nos | 1.41
|  |  | Labour | SOR_000290 | for prepeiring mortar and getting water | nos | 0.14
SOR_000280 | cum | 1 | Material | SOR_000071 | Fly ash Brick (25Cm. * 12cm. * 8Cm.) | nos | 350 | Brick work with Fly ash. bricks 25cm x 12cm x 8cm size having crushing strength not less than 75 Kg/cm2 with dimensional tolerance ±8 percent in cement mortar (1:4) in First Floor | PAGE NO-71 Sl. No.-2 |  | FF
|  |  | Material | SOR_000002 | Sharp Sand(screened and washed | cum | 0.28
|  |  | Material | SOR_000021 | cement | quintal | 1
|  |  | Labour | SOR_000334 | Mason special | no | 0.4025
|  |  | Labour | SOR_000314 | Mason 2nd class | nos | 1.2075
|  |  | Labour | SOR_000290 | Man mulia | nos | 1.6215
|  |  | Labour | SOR_000291 | Women mulia | nos | 1.41
|  |  | Labour | SOR_000290 | for prepeiring mortar and getting water | nos | 0.161
SOR_000283 | cum | 1 | Material | SOR_000071 | Fly ash Brick (25Cm. * 12cm. * 8Cm.) | nos | 350 | Brick work with Fly ash. bricks 25cm x 12cm x 8cm size having crushing strength not less than 75 Kg/cm2 with dimensional tolerance ±8 percent incement mortar (1:6) in foundation and plinth | PAGE NO-71 Sl. No.-3 |  | F & P
|  |  | Material | SOR_000002 | Sharp Sand(screened and washed | cum | 0.28
|  |  | Material | SOR_000021 | cement | quintal | 0.672
|  |  | Labour | SOR_000334 | Mason special | no | 0.35
|  |  | Labour | SOR_000314 | Mason 2nd class | nos | 1.05
|  |  | Labour | SOR_000290 | Man mulia | nos | 1.41
|  |  | Labour | SOR_000291 | Women mulia | nos | 1.41
|  |  | Labour | SOR_000290 | for prepeiring mortar and getting water | nos | 0.14
SOR_000284 | cum | 1 | Material | SOR_000071 | Fly ash Brick (25Cm. * 12cm. * 8Cm.) | nos | 350 | Brick work with Fly ash. bricks 25cm x 12cm x 8cm size having crushing strength not less than 75 Kg/cm2 with dimensional tolerance ±8 percent incement mortar (1:6) in Superstructure | PAGE NO-71 Sl. No.-3 |  | Superstructure
|  |  | Material | SOR_000002 | Sharp Sand(screened and washed | cum | 0.28 |  |  |  | Rs.33.00 /Cum to be added with labour basic rate
|  |  | Material | SOR_000021 | cement | quintal | 0.672
|  |  | Labour | SOR_000334 | Mason special | no | 0.35
|  |  | Labour | SOR_000314 | Mason 2nd class | nos | 1.05
|  |  | Labour | SOR_000290 | Man mulia | nos | 1.41
|  |  | Labour | SOR_000291 | Women mulia | nos | 1.41
|  |  | Labour | SOR_000290 | for prepeiring mortar and getting water | nos | 0.14
SOR_000285 | cum | 1 | Material | SOR_000071 | Fly ash Brick (25Cm. * 12cm. * 8Cm.) | nos | 350 | Brick work with Fly ash. bricks 25cm x 12cm x 8cm size having crushing strength not less than 75 Kg/cm2 with dimensional tolerance ±8 percent in cement mortar (1:6) in First Floor | PAGE NO-71 Sl. No.-3 |  | FF
|  |  | Material | SOR_000002 | Sharp Sand(screened and washed | cum | 0.28
|  |  | Material | SOR_000021 | cement | quintal | 0.672
|  |  | Labour | SOR_000334 | Mason special | no | 0.4025
|  |  | Labour | SOR_000314 | Mason 2nd class | nos | 1.2075
|  |  | Labour | SOR_000290 | Man mulia | nos | 1.6215
|  |  | Labour | SOR_000291 | Women mulia | nos | 1.41
|  |  | Labour | SOR_000290 | for prepeiring mortar and getting water | nos | 0.161
SOR_000702 | cum | 1 | Material | SOR_000071 | Fly ash Brick (25Cm. * 12cm. * 8Cm.) | nos | 350 | Brick work with Fly ash. bricks 25cm x 12cm x 8cm size having crushing strength not less than 75 Kg/cm2 with dimensional tolerance ±8 percent incement mortar (1:8) in foundation and plinth | PAGE NO-72 Sl. No.-4 |  | F & P
|  |  | Material | SOR_000002 | Sharp Sand(screened and washed | cum | 0.28
|  |  | Material | SOR_000021 | cement | quintal | 0.501
|  |  | Labour | SOR_000334 | Mason special | no | 0.35
|  |  | Labour | SOR_000314 | Mason 2nd class | nos | 1.05
|  |  | Labour | SOR_000290 | Man mulia | nos | 1.41
|  |  | Labour | SOR_000291 | Women mulia | nos | 1.41
|  |  | Labour | SOR_000290 | for prepeiring mortar and getting water | nos | 0.14
SOR_000703 | cum | 1 | Material | SOR_000071 | Fly ash Brick (25Cm. * 12cm. * 8Cm.) | nos | 350 | Brick work with Fly ash. bricks 25cm x 12cm x 8cm size having crushing strength not less than 75 Kg/cm2 with dimensional tolerance ±8 percent incement mortar (1:8) in Superstructure | PAGE NO-72 Sl. No.-4 |  | Superstructure
|  |  | Material | SOR_000002 | Sharp Sand(screened and washed | cum | 0.28 |  |  |  | Rs.33.00 /Cum to be added with labour basic rate
|  |  | Material | SOR_000021 | cement | quintal | 0.501
|  |  | Labour | SOR_000334 | Mason special | no | 0.35
|  |  | Labour | SOR_000314 | Mason 2nd class | nos | 1.05
|  |  | Labour | SOR_000290 | Man mulia | nos | 1.41
|  |  | Labour | SOR_000291 | Women mulia | nos | 1.41
|  |  | Labour | SOR_000290 | for prepeiring mortar and getting water | nos | 0.14
SOR_000704 | cum | 1 | Material | SOR_000071 | Fly ash Brick (25Cm. * 12cm. * 8Cm.) | nos | 350 | Brick work with Fly ash. bricks 25cm x 12cm x 8cm size having crushing strength not less than 75 Kg/cm2 with dimensional tolerance ±8 percent in cement mortar (1:8) in First Floor | PAGE NO-72 Sl. No.-4 |  | FF
|  |  | Material | SOR_000002 | Sharp Sand(screened and washed | cum | 0.28
|  |  | Material | SOR_000021 | cement | quintal | 0.501
|  |  | Labour | SOR_000334 | Mason special | no | 0.4025
|  |  | Labour | SOR_000314 | Mason 2nd class | nos | 1.2075
|  |  | Labour | SOR_000290 | Man mulia | nos | 1.6215
|  |  | Labour | SOR_000291 | Women mulia | nos | 1.41
|  |  | Labour | SOR_000290 | for prepeiring mortar and getting water | nos | 0.161
SOR_000258 | cum | 1 | Material | SOR_000027 | K B Brick (25Cm. * 12cm. * 8Cm.) | nos | 350 | Brick work with K B Bricks 25cm x 12cm x 8cm size having crushing strength not less than 75 Kg/cm2 with dimensional tolerance ±8 percent incement mortar (1:3) in foundation and plinth | PAGE NO-71 Sl. No.-1 |  | F & P
|  |  | Material | SOR_000002 | Sharp Sand(screened and washed | cum | 0.28
|  |  | Material | SOR_000021 | cement | quintal | 1.33
|  |  | Labour | SOR_000334 | Mason special | no | 0.35
|  |  | Labour | SOR_000314 | Mason 2nd class | nos | 1.05
|  |  | Labour | SOR_000290 | Man mulia | nos | 1.41
|  |  | Labour | SOR_000291 | Women mulia | nos | 1.41
|  |  | Labour | SOR_000290 | for prepeiring mortar and getting water | nos | 0.14
SOR_000259 | cum | 1 | Material | SOR_000027 | K B Brick (25Cm. * 12cm. * 8Cm.) | nos | 350 | Brick work with K B Bricks 25cm x 12cm x 8cm size having crushing strength not less than 75 Kg/cm2 with dimensional tolerance ±8 percent incement mortar (1:3) in Superstructure | PAGE NO-71 Sl. No.-1 |  | Superstructure
|  |  | Material | SOR_000002 | Sharp Sand(screened and washed | cum | 0.28 |  |  |  | Rs.33.00 /Cum to be added with labour basic rate
|  |  | Material | SOR_000021 | cement | quintal | 1.33
|  |  | Labour | SOR_000334 | Mason special | no | 0.35
|  |  | Labour | SOR_000314 | Mason 2nd class | nos | 1.05
|  |  | Labour | SOR_000290 | Man mulia | nos | 1.41
|  |  | Labour | SOR_000291 | Women mulia | nos | 1.41
|  |  | Labour | SOR_000290 | for prepeiring mortar and getting water | nos | 0.14
SOR_000260 | cum | 1 | Material | SOR_000027 | K B Brick (25Cm. * 12cm. * 8Cm.) | nos | 350 | Brick work withK B Bricks 25cm x 12cm x 8cm size having crushing strength not less than 75 Kg/cm2 with dimensional tolerance ±8 percent in cement mortar (1:3) in First Floor | PAGE NO-71 Sl. No.-1 |  | FF
|  |  | Material | SOR_000002 | Sharp Sand(screened and washed | cum | 0.28
|  |  | Material | SOR_000021 | cement | quintal | 1.33
|  |  | Labour | SOR_000334 | Mason special | no | 0.4025
|  |  | Labour | SOR_000314 | Mason 2nd class | nos | 1.2075
|  |  | Labour | SOR_000290 | Man mulia | nos | 1.6215
|  |  | Labour | SOR_000291 | Women mulia | nos | 1.41
|  |  | Labour | SOR_000290 | for prepeiring mortar and getting water | nos | 0.161
SOR_000263 | cum | 1 | Material | SOR_000027 | K B Brick (25Cm. * 12cm. * 8Cm.) | nos | 350 | Brick work with K B Bricks 25cm x 12cm x 8cm size having crushing strength not less than 75 Kg/cm2 with dimensional tolerance ±8 percent incement mortar (1:4) in foundation and plinth | PAGE NO-71 Sl. No.-2 |  | F & P
|  |  | Material | SOR_000002 | Sharp Sand(screened and washed | cum | 0.28
|  |  | Material | SOR_000021 | cement | quintal | 1
|  |  | Labour | SOR_000334 | Mason special | no | 0.35
|  |  | Labour | SOR_000314 | Mason 2nd class | nos | 1.05
|  |  | Labour | SOR_000290 | Man mulia | nos | 1.41
|  |  | Labour | SOR_000291 | Women mulia | nos | 1.41
|  |  | Labour | SOR_000290 | for prepeiring mortar and getting water | nos | 0.14
SOR_000264 | cum | 1 | Material | SOR_000027 | K B Brick (25Cm. * 12cm. * 8Cm.) | nos | 350 | Brick work with K B Bricks 25cm x 12cm x 8cm size having crushing strength not less than 75 Kg/cm2 with dimensional tolerance ±8 percent incement mortar (1:4) in Superstructure | PAGE NO-71 Sl. No.-2 |  | Superstructure
|  |  | Material | SOR_000002 | Sharp Sand(screened and washed | cum | 0.28 |  |  |  | Rs.33.00 /Cum to be added with labour basic rate
|  |  | Material | SOR_000021 | cement | quintal | 1
|  |  | Labour | SOR_000334 | Mason special | no | 0.35
|  |  | Labour | SOR_000314 | Mason 2nd class | nos | 1.05
|  |  | Labour | SOR_000290 | Man mulia | nos | 1.41
|  |  | Labour | SOR_000291 | Women mulia | nos | 1.41
|  |  | Labour | SOR_000290 | for prepeiring mortar and getting water | nos | 0.14
SOR_000265 | cum | 1 | Material | SOR_000027 | K B Brick (25Cm. * 12cm. * 8Cm.) | nos | 350 | Brick work with K B Bricks 25cm x 12cm x 8cm size having crushing strength not less than 75 Kg/cm2 with dimensional tolerance ±8 percent in cement mortar (1:4) in First Floor | PAGE NO-71 Sl. No.-2 |  | FF
|  |  | Material | SOR_000002 | Sharp Sand(screened and washed | cum | 0.28
|  |  | Material | SOR_000021 | cement | quintal | 1
|  |  | Labour | SOR_000334 | Mason special | no | 0.4025
|  |  | Labour | SOR_000314 | Mason 2nd class | nos | 1.2075
|  |  | Labour | SOR_000290 | Man mulia | nos | 1.6215
|  |  | Labour | SOR_000291 | Women mulia | nos | 1.41
|  |  | Labour | SOR_000290 | for prepeiring mortar and getting water | nos | 0.161
SOR_000268 | cum | 1 | Material | SOR_000027 | K B Brick (25Cm. * 12cm. * 8Cm.) | nos | 350 | Brick work with K B Bricks 25cm x 12cm x 8cm size having crushing strength not less than 75 Kg/cm2 with dimensional tolerance ±8 percent incement mortar (1:6) in foundation and plinth | PAGE NO-71 Sl. No.-3 |  | F & P
|  |  | Material | SOR_000002 | Sharp Sand(screened and washed | cum | 0.28
|  |  | Material | SOR_000021 | cement | quintal | 0.672
|  |  | Labour | SOR_000334 | Mason special | no | 0.35
|  |  | Labour | SOR_000314 | Mason 2nd class | nos | 1.05
|  |  | Labour | SOR_000290 | Man mulia | nos | 1.41
|  |  | Labour | SOR_000291 | Women mulia | nos | 1.41
|  |  | Labour | SOR_000290 | for prepeiring mortar and getting water | nos | 0.14
SOR_000269 | cum | 1 | Material | SOR_000027 | K B Brick (25Cm. * 12cm. * 8Cm.) | nos | 350 | Brick work with K B Bricks 25cm x 12cm x 8cm size having crushing strength not less than 75 Kg/cm2 with dimensional tolerance ±8 percent incement mortar (1:6) in Superstructure | PAGE NO-71 Sl. No.-3 |  | Superstructure
|  |  | Material | SOR_000002 | Sharp Sand(screened and washed | cum | 0.28 |  |  |  | Rs.33.00 /Cum to be added with labour basic rate
|  |  | Material | SOR_000021 | cement | quintal | 0.672
|  |  | Labour | SOR_000334 | Mason special | no | 0.35
|  |  | Labour | SOR_000314 | Mason 2nd class | nos | 1.05
|  |  | Labour | SOR_000290 | Man mulia | nos | 1.41
|  |  | Labour | SOR_000291 | Women mulia | nos | 1.41
|  |  | Labour | SOR_000290 | for prepeiring mortar and getting water | nos | 0.14
SOR_000270 | cum | 1 | Material | SOR_000027 | K B Brick (25Cm. * 12cm. * 8Cm.) | nos | 350 | Brick work with K B Bricks 25cm x 12cm x 8cm size having crushing strength not less than 75 Kg/cm2 with dimensional tolerance ±8 percent in cement mortar (1:6) in First Floor | PAGE NO-71 Sl. No.-3 |  | FF
|  |  | Material | SOR_000002 | Sharp Sand(screened and washed | cum | 0.28
|  |  | Material | SOR_000021 | cement | quintal | 0.672
|  |  | Labour | SOR_000334 | Mason special | no | 0.4025
|  |  | Labour | SOR_000314 | Mason 2nd class | nos | 1.2075
|  |  | Labour | SOR_000290 | Man mulia | nos | 1.6215
|  |  | Labour | SOR_000291 | Women mulia | nos | 1.41
|  |  | Labour | SOR_000290 | for prepeiring mortar and getting water | nos | 0.161
SOR_000273 | cum | 1 | Material | SOR_000027 | K B Brick (25Cm. * 12cm. * 8Cm.) | nos | 350 | Brick work with K B Bricks 25cm x 12cm x 8cm size having crushing strength not less than 75 Kg/cm2 with dimensional tolerance ±8 percent incement mortar (1:8) in foundation and plinth | PAGE NO-72 Sl. No.-4 |  | F & P
|  |  | Material | SOR_000002 | Sharp Sand(screened and washed | cum | 0.28
|  |  | Material | SOR_000021 | cement | quintal | 0.501
|  |  | Labour | SOR_000334 | Mason special | no | 0.35
|  |  | Labour | SOR_000314 | Mason 2nd class | nos | 1.05
|  |  | Labour | SOR_000290 | Man mulia | nos | 1.41
|  |  | Labour | SOR_000291 | Women mulia | nos | 1.41
|  |  | Labour | SOR_000290 | for prepeiring mortar and getting water | nos | 0.14
SOR_000274 | cum | 1 | Material | SOR_000027 | K B Brick (25Cm. * 12cm. * 8Cm.) | nos | 350 | Brick work with K B Bricks 25cm x 12cm x 8cm size having crushing strength not less than 75 Kg/cm2 with dimensional tolerance ±8 percent incement mortar (1:8) in Superstructure | PAGE NO-72 Sl. No.-4 |  | Superstructure
|  |  | Material | SOR_000002 | Sharp Sand(screened and washed | cum | 0.28 |  |  |  | Rs.33.00 /Cum to be added with labour basic rate
|  |  | Material | SOR_000021 | cement | quintal | 0.501
|  |  | Labour | SOR_000334 | Mason special | no | 0.35
|  |  | Labour | SOR_000314 | Mason 2nd class | nos | 1.05
|  |  | Labour | SOR_000290 | Man mulia | nos | 1.41
|  |  | Labour | SOR_000291 | Women mulia | nos | 1.41
|  |  | Labour | SOR_000290 | for prepeiring mortar and getting water | nos | 0.14
SOR_000275 | cum | 1 | Material | SOR_000027 | K B Brick (25Cm. * 12cm. * 8Cm.) | nos | 350 | Brick work with K B Bricks 25cm x 12cm x 8cm size having crushing strength not less than 75 Kg/cm2 with dimensional tolerance ±8 percent in cement mortar (1:8) in First Floor | PAGE NO-72 Sl. No.-4 |  | FF
|  |  | Material | SOR_000002 | Sharp Sand(screened and washed | cum | 0.28
|  |  | Material | SOR_000021 | cement | quintal | 0.501
|  |  | Labour | SOR_000334 | Mason special | no | 0.4025
|  |  | Labour | SOR_000314 | Mason 2nd class | nos | 1.2075
|  |  | Labour | SOR_000290 | Man mulia | nos | 1.6215
|  |  | Labour | SOR_000291 | Women mulia | nos | 1.41
|  |  | Labour | SOR_000290 | for prepeiring mortar and getting water | nos | 0.161
SOR_000406 | cum | 1 | Materials | SOR_000026 | Rough dressed laterite stone | Cum | 1 | Laterite stone masonry in cement mortar (1:4) in foundation and plinth Per 1 cum. | Page No 80 SL No- 18 |  | F & P
|  |  | Materials | SOR_000002 | Sand (screened &washed) | Cum | 0.24
|  |  | Materials | SOR_000021 | cement | Qntl | 0.858
|  |  | Labour | SOR_000322 | stone dresser or cutter | nos | 2.12 |  |  | checked
|  |  | Labour | SOR_000297 | Sangi mulia | nos | 1.41 |  |  | 2024-04-15
|  |  | Labour | SOR_000334 | Mason ( special ) | nos | 0.175
|  |  | Labour | SOR_000314 | Mason 2nd class | nos | 1.05
|  |  | Labour | SOR_000290 | Man mulia | nos | 1.05
|  |  | Labour | SOR_000290 | Man mulia for preparing mortar and curring etc | nos | 0.16
SOR_000407 | cum | 1 | Materials | SOR_000026 | Rough dressed laterite stone | Cum | 1 | Laterite stone masonry in cement mortar (1:4) in Superstructure Per 1 cum. | Page No 80 SL No- 18 |  | Superstructure
|  |  | Materials | SOR_000002 | Sand (screened &washed) | Cum | 0.24 |  |  |  | Rs.41.90 /Cum to be added added with labour basic rate
|  |  | Materials | SOR_000021 | cement | Qntl | 0.858
|  |  | Labour | SOR_000322 | stone dresser or cutter | nos | 2.12 |  |  | checked
|  |  | Labour | SOR_000297 | Sangi mulia | nos | 1.41 |  |  | 2024-04-15
|  |  | Labour | SOR_000334 | Mason ( special ) | nos | 0.175
|  |  | Labour | SOR_000314 | Mason 2nd class | nos | 1.05
|  |  | Labour | SOR_000290 | Man mulia | nos | 1.05
|  |  | Labour | SOR_000290 | Man mulia for preparing mortar and curring etc | nos | 0.16
SOR_000705 | cum | 1 | Materials | SOR_000026 | Rough dressed laterite stone | Cum | 1 | Laterite stone masonry in cement mortar (1:6) in foundation and plinth Per 1 cum | page no 80 Sl No 17 |  | F & P
|  |  | Materials | SOR_000002 | Sand (screened &washed) | Cum | 0.24
|  |  | Materials | SOR_000021 | cement | Qntl | 0.572
|  |  | Labour | SOR_000322 | stone dresser or cutter | nos | 2.12
|  |  | Labour | SOR_000297 | Sangi mulia | nos | 1.41 |  |  | checked
|  |  | Labour | SOR_000334 | Mason ( special ) | nos | 0.175 |  |  | 2024-04-15
|  |  | Labour | SOR_000314 | Mason 2nd class | nos | 1.05
|  |  | Labour | SOR_000290 | Man mulia | nos | 1.05
|  |  | Labour | SOR_000290 | Man mulia for preparing mortar and curring etc | nos | 0.16
SOR_000706 | cum | 1 | Materials | SOR_000026 | Rough dressed laterite stone | Cum | 1 | Laterite stone masonry in cement mortar (1:6) in Superstructure Per 1 cum | page no 80 Sl No 17 |  | Superstructure
|  |  | Materials | SOR_000002 | Sand (screened &washed) | Cum | 0.24 |  |  |  | Rs.41.90 /Cum to be added added with labour basic rate
|  |  | Materials | SOR_000021 | cement | Qntl | 0.572
|  |  | Labour | SOR_000322 | stone dresser or cutter | nos | 2.12
|  |  | Labour | SOR_000297 | Sangi mulia | nos | 1.41 |  |  | checked
|  |  | Labour | SOR_000334 | Mason ( special ) | nos | 0.175 |  |  | 2024-04-15
|  |  | Labour | SOR_000314 | Mason 2nd class | nos | 1.05
|  |  | Labour | SOR_000290 | Man mulia | nos | 1.05
|  |  | Labour | SOR_000290 | Man mulia for preparing mortar and curring etc | nos | 0.16
SOR_000409 | cum | 1 | Materials | SOR_000026 | Rough dressed laterite stone | Cum | 1 | Laterite stone masonry in cement mortar (1:8) in foundation and plinth Per 1 cum. | page no 80 Sl no 16 |  | F & P
|  |  | Materials | SOR_000002 | Sand (screened &washed) | Cum | 0.24
|  |  | Materials | SOR_000021 | cement | Qntl | 0.429
|  |  | Labour | SOR_000322 | stone dresser or cutter | nos | 2.12 |  |  | checked
|  |  | Labour | SOR_000297 | Sangi mulia | nos | 1.41 |  |  | 2024-04-15
|  |  | Labour | SOR_000334 | Mason ( special ) | nos | 0.175
|  |  | Labour | SOR_000314 | Mason 2nd class | nos | 1.05
|  |  | Labour | SOR_000290 | Man mulia | nos | 1.05
|  |  | Labour | SOR_000290 | Man mulia for preparing mortar and curring etc | nos | 0.16
SOR_000410 | cum | 1 | Materials | SOR_000026 | Rough dressed laterite stone | Cum | 1 | Laterite stone masonry in cement mortar (1:8) in Superstructure Per 1 cum. | page no 80 Sl no 16 |  | Superstructure
|  |  | Materials | SOR_000002 | Sand (screened &washed) | Cum | 0.24 |  |  |  | Rs.41.90 /Cum to be added added with labour basic rate
|  |  | Materials | SOR_000021 | cement | Qntl | 0.429 |  |  | checked
|  |  | Labour | SOR_000322 | stone dresser or cutter | nos | 2.12 |  |  | 2024-04-15
|  |  | Labour | SOR_000297 | Sangi mulia | nos | 1.41
|  |  | Labour | SOR_000334 | Mason ( special ) | nos | 0.175
|  |  | Labour | SOR_000314 | Mason 2nd class | nos | 1.05
|  |  | Labour | SOR_000290 | Man mulia | nos | 1.05
|  |  | Labour | SOR_000290 | Man mulia for preparing mortar and curring etc | nos | 0.16
SOR_000413 | cum | 1 | Labour | SOR_000309 | stone packer | nos | 0.35 | Laterite block packing flat (Labour only) Per 1 cum. | page No 81 Sl No 23
|  |  | Labour | SOR_000294 | Semiskilled mulia | nos | 0.71 |  |  | checked
|  |  | Labour | SOR_000290 | Man mulia | nos | 0.35 |  |  | 2022-04-15
SOR_000415 | cum | 1 | Labour | SOR_000309 | stone packer | nos | 0.71 | Laterite block edge packing Per 1 cum. | page No 81 Sl No 22
|  |  | Labour | SOR_000294 | Semiskilled mulia | nos | 0.71 |  |  | checked
|  |  | Labour | SOR_000290 | Man mulia | nos | 0.71 |  |  | 2022-04-15
SOR_000707 | cum | 1 | Materials | SOR_000779 | Rough stone granite quarried including bond stones | Cum | 1 | Random rubble H.G. stone Masonry in cement mortar (1:4) in foundation and plinth. | page no 76 Sl no 5 |  | F & P
|  |  | Materials | SOR_000002 | Sand (screened &washed) | Cum | 0.34
|  |  | Materials | SOR_000021 | cement | Qntl | 1.2156
|  |  | Labour | SOR_000334 | Mason ( special ) | nos | 0.35
|  |  | Labour | SOR_000314 | Mason 2nd class | nos | 1.41
|  |  | Labour | SOR_000290 | Man mulia | nos | 1.41
|  |  | Labour | SOR_000291 | Woman Mulia | nos | 1.41
|  |  | Labour | SOR_000290 | Man mulia for mixing mortar | nos | 0.35
SOR_000708 | cum | 1 | Materials | SOR_000779 | Rough stone granite quarried including bond stones | Cum | 1 | Random rubble H.G. stone Masonry in cement mortar (1:5) in foundation and plinth. | page no 75 Sl no 2 |  | F & P
|  |  | Materials | SOR_000002 | Sand (screened &washed) | Cum | 0.34
|  |  | Materials | SOR_000021 | cement | Qntl | 0.9724
|  |  | Labour | SOR_000334 | Mason ( special ) | nos | 0.35
|  |  | Labour | SOR_000314 | Mason 2nd class | nos | 1.41
|  |  | Labour | SOR_000290 | Man mulia | nos | 1.41
|  |  | Labour | SOR_000291 | Woman Mulia | nos | 1.41
|  |  | Labour | SOR_000290 | Man mulia for mixing mortar | nos | 0.35
SOR_000709 | cum | 1 | Materials | SOR_000779 | Rough stone granite quarried including bond stones | Cum | 1 | Random rubble H.G. stone Masonry in cement mortar (1:6) in foundation and plinth. | page no 75 Sl no 3 |  | F & P
|  |  | Materials | SOR_000002 | Sand (screened &washed) | Cum | 0.34
|  |  | Materials | SOR_000021 | cement | Qntl | 0.8151
|  |  | Labour | SOR_000334 | Mason ( special ) | nos | 0.35
|  |  | Labour | SOR_000314 | Mason 2nd class | nos | 1.41
|  |  | Labour | SOR_000290 | Man mulia | nos | 1.41
|  |  | Labour | SOR_000291 | Woman Mulia | nos | 1.41
|  |  | Labour | SOR_000290 | Man mulia for mixing mortar | nos | 0.35
SOR_000710 | cum | 1 | Materials | SOR_000779 | Rough stone granite quarried including bond stones | Cum | 1 | Random rubble H.G. stone Masonry in cement mortar (1:8) in foundation and plinth. | page no 76 Sl no 4 |  | F & P
|  |  | Materials | SOR_000002 | Sand (screened &washed) | Cum | 0.34
|  |  | Materials | SOR_000021 | cement | Qntl | 0.6078
|  |  | Labour | SOR_000334 | Mason ( special ) | nos | 0.35
|  |  | Labour | SOR_000314 | Mason 2nd class | nos | 1.41
|  |  | Labour | SOR_000290 | Man mulia | nos | 1.41
|  |  | Labour | SOR_000291 | Woman Mulia | nos | 1.41
|  |  | Labour | SOR_000290 | Man mulia for mixing mortar | nos | 0.35
SOR_000711 | cum | 1 | Materials | SOR_000780 | Rough stone granite including bond stones | Cum | 1 | Coursed rubble H.G. stone Masonry (first class) in cement mortar (1:4) in foundation and plinth. | page no 77 Sl no 8 |  | F & P
|  |  | Materials | SOR_000002 | Sand (screened &washed) | Cum | 0.24
|  |  | Materials | SOR_000021 | cement | Qntl | 0.858
|  |  | Labour | SOR_000334 | Mason ( special ) | nos | 0.35
|  |  | Labour | SOR_000314 | Mason 2nd class | nos | 1.41
|  |  | Labour | SOR_000297 | Sangi mulia | nos | 1.41
|  |  | Labour | SOR_000291 | Woman Mulia | nos | 1.41
|  |  | Labour | SOR_000290 | Man mulia for mixing sand and cement in small quantities and gettering water | nos | 0.25
|  |  | Labour | SOR_000334 | Extra Mason ( special ) | nos | 2.47
SOR_000712 | cum | 1 | Materials | SOR_000780 | Rough stone granite including bond stones | Cum | 1 | Coursed rubble H.G. stone Masonry (first class) in cement mortar (1:5) in foundation and plinth. | page no 77 Sl no 7 |  | F & P
|  |  | Materials | SOR_000002 | Sand (screened &washed) | Cum | 0.24
|  |  | Materials | SOR_000021 | cement | Qntl | 0.6864
|  |  | Labour | SOR_000334 | Mason ( special ) | nos | 0.35
|  |  | Labour | SOR_000314 | Mason 2nd class | nos | 1.41
|  |  | Labour | SOR_000297 | Sangi mulia | nos | 1.41
|  |  | Labour | SOR_000291 | Woman Mulia | nos | 1.41
|  |  | Labour | SOR_000290 | Man mulia for mixing sand and cement in small quantities and gettering water | nos | 0.25
|  |  | Labour | SOR_000334 | Extra Mason ( special ) | nos | 2.47
SOR_000713 | cum | 1 | Materials | SOR_000780 | Rough stone granite including bond stones | Cum | 1 | Coursed rubble H.G. stone Masonry (first class) in cement mortar (1:6) in foundation and plinth. | page no 77 Sl no 9 |  | F & P
|  |  | Materials | SOR_000002 | Sand (screened &washed) | Cum | 0.24
|  |  | Materials | SOR_000021 | cement | Qntl | 0.572
|  |  | Labour | SOR_000334 | Mason ( special ) | nos | 0.35
|  |  | Labour | SOR_000314 | Mason 2nd class | nos | 1.41
|  |  | Labour | SOR_000297 | Sangi mulia | nos | 1.41
|  |  | Labour | SOR_000291 | Woman Mulia | nos | 1.41
|  |  | Labour | SOR_000290 | Man mulia for mixing sand and cement in small quantities and gettering water | nos | 0.25
|  |  | Labour | SOR_000334 | Extra Mason ( special ) | nos | 2.47
SOR_000714 | cum | 1 | Materials | SOR_000780 | Rough stone granite including bond stones | Cum | 1 | Coursed rubble H.G. stone Masonry (first class) in cement mortar (1:8) in foundation and plinth. | page no 77 Sl no 10 |  | F & P
|  |  | Materials | SOR_000002 | Sand (screened &washed) | Cum | 0.24
|  |  | Materials | SOR_000021 | cement | Qntl | 0.429
|  |  | Labour | SOR_000334 | Mason ( special ) | nos | 0.35
|  |  | Labour | SOR_000314 | Mason 2nd class | nos | 1.41
|  |  | Labour | SOR_000297 | Sangi mulia | nos | 1.41
|  |  | Labour | SOR_000291 | Woman Mulia | nos | 1.41
|  |  | Labour | SOR_000290 | Man mulia for mixing sand and cement in small quantities and gettering water | nos | 0.25
|  |  | Labour | SOR_000334 | Extra Mason ( special ) | nos | 2.47
SOR_000715 | cum | 1 | Materials | SOR_000781 | Rough stone granite including spalls for filling and wedging | Cum | 1 | Rough stone dry packing in approns and revetments with hard granite stones (15cm to 30cm) | page no 79 Sl no 13
|  |  | Labour | SOR_000334 | Mason ( special ) | nos | 0.17
|  |  | Labour | SOR_000309 | Stone Packer | nos | 0.35
|  |  | Labour | SOR_000290 | Man mulia | nos | 0.52
|  |  | Labour | SOR_000291 | Woman Mulia | nos | 0.52
SOR_000716 | cum | 1 | Materials | SOR_000781 | Rough stone granite including spalls for filling and wedging | Cum | 1 | Rough stone dry packing in approns and revetments with hard granite stones 30cm and above size | page no 79 Sl no 15
|  |  | Labour | SOR_000334 | Mason ( special ) | nos | 0.17
|  |  | Labour | SOR_000309 | Stone Packer | nos | 0.35
|  |  | Labour | SOR_000290 | Man mulia | nos | 0.52
|  |  | Labour | SOR_000291 | Woman Mulia | nos | 0.52
|  |  | Labour | SOR_000290 | Man mulia extra for carryng heavy stones | nos | 0.35
SOR_000122 | cum | 1 | Labour | SOR_000290 | Man Mulia | Nos | 0.16 | Earth work in oridinary soil within 50m, initial leadand 1.5m, initial lift including rought dressing andbreaking clods to maximum 5cm to 7cm and laying in layers not exceeding 0.3m in depth and as per direction of the Engineer-in-charge per 100 cum. | PG-1, point 1(a)
|  |  | Labour | SOR_000291 | Female Mulia | Nos | 0.16
SOR_000123 | cum | 1 | Labour | SOR_000290 | Man Mulia | Nos | 0.384 | "Earth work in ordinary soil including rough dressing and levelling the bed. [Excavation in Foundation]" | PG-1, point 1(a),page -10(V) | On total rate, 20% Extra to be added for excavation of foundation on total Cost
SOR_000124 | cum | 1 | Labour | SOR_000290 | Man Mulia | Nos | 0.215 | Earth work in hard soil or gravelly soil within 50m. Initial lead and 1.5m initial lift including rough dressing and breaking clods to maximum 5cm to 7cm and laying in layers not exceeding 0.3m in depth and as per the direction of the Engineer-in-charge. | PG-2, point 2a)
|  |  | Labour | SOR_000291 | Female Mulia | Nos | 0.215
SOR_000125 | cum | 1 | Labour | SOR_000290 | Man Mulia | Nos | 0.516 | "Earth work in hard soil or gravelly soil within 50mtr. initial lead and 1.50mtr initial lift including rough dressing and levelling the bed [Excavation in Foundation]" | PG-2, point 2a),page -10(V) | On total rate, 20% Extra to be added for excavation of foundation on total Cost
SOR_000126 | cum | 1 | Labour | SOR_000290 | Man Mulia | Nos | 0.21 | Earth work in slushy soil (in water upto 0.6m depth requiring the aid of pans and vessels) within 50m. Initial lead and 1.5m initial lift as per the direction and specification of the Deparment. | PG-4, point-4
|  |  | Labour | SOR_000291 | Female Mulia | Nos | 0.23
SOR_000127 (No code required) | cum | 1 | Labour | SOR_000290 | Man Mulia | Nos | 0.528 | Earth work in slushy soil in water upto 0.60 mtr depth requiring the aid of pan & vessel within 50mtr initial lead and 1.50mtr initial lift. [Excavation in Foundation]" |  | On total rate, 20% Extra to be added for excavation of foundation on total Cost
SOR_000129 | cum | 1 | Labour | SOR_000290 | Man Mulia | Nos | 0.3353 | Earth work in stoney earth and gravels mixed with stone and boulder not exceeding 0.014cum in volume within 50m. Initial lead and 1.5m initial lift including rough dressing and breaking clods to maximum 5cm to 7cm and laying in layer not exceeding 0.3m in depth and as per specification approved by the department | PG-4, point-3 | Rate per CUM = (Total/ 100)
|  |  | Labour | SOR_000291 | Female Mulia | Nos | 0.3353
SOR_000129 | cum | 1 | Labour | SOR_000290 | Man Mulia | Nos | 0.40236 | Earth work in stoney earth and gravels mixed with stone and boulder not exceeding 0.014cum in volume within 50m. Initial lead and 1.5m initial lift including rough dressing and breaking clods to maximum 5cm to 7cm and laying in layer not exceeding 0.3m in depth and as per specification approved by the department [Excavation in Foundation]" | PG-4, point-3 | On total rate, 20% Extra to be added for excavation of foundation on total Cost
|  |  | Labour | SOR_000291 | Female Mulia | Nos | 0.40236
SOR_000130 | cum | 1 | Labour | SOR_000290 | Man & Woman Mulia | Nos | 0.44654 | "Earth work in all kinds of soil including rough dressing and levelling the bed. [Excavation in Foundation]" |  | Average of all soils
SOR_000717 | cum | 1 | Material | SOR_000001 | Sand for filling and road blinding | cum | 1 | Filling in foundatin and plinth with sand watered and rammed including cost of Sand using filling sand | PG-8, point-15
|  |  | Labour | SOR_000290 | Man Mulia | Nos | 0.1236
SOR_000718 | cum | 1 | Material | SOR_000002 | Screened and washed sharp sand for mortar | cum | 1 | Filling in foundatin and plinth with sand watered and rammed including cost of Sand using mortar sand | PG-8, point-15
|  |  | Labour | SOR_000290 | Man Mulia | Nos | 0.1236
SOR_000719 | cum | 1 | Labour | SOR_000290 | Man Mulia | Nos | 0.2144 | Filling in foundation and plinth with excavated materials including watering and ramming with ordinary soil | PG-8, point-14
SOR_000720 | cum | 1 | Labour | SOR_000290 | Man Mulia | Nos | 0.2881 | Filling in foundation and plinth with excavated materials including watering and ramming with hard soil | PG-8, point-14
SOR_000721 | cum | 1 | Material | SOR_000002 | Screened and washed sharp sand for mortar | cum | 1 | .Supplying and spreading sand of approved specification for filter to proper slope and level within an initial lead as directed by the Engineer-in-charge for rain/grey water harvesting structure. | PG-14, point-7
|  |  | Labour | SOR_000290 | Man Mulia | Nos | 0.533
SOR_000722 | cum | 1 | Material | SOR_000010 | Granite Stone broken chips 20mm. size (Minimum 65% by Wt. Passing through 19mm sieve & retained on 13.2mm sieve but whole should.pass through 26.5mm sieve) | cum | 1 | Supplying and spreading granite chips of size 20mm down graded for filter and level within initial lead as directed by the Engineer-in-charge for rain/grey water harvesting structure | PG-15, point-8
|  |  | Labour | SOR_000290 | Man Mulia | Nos | 0.625
SOR_000723 | cum | 1 | Material | SOR_000014 | Granite Stone broken metal 40mm. Size (Crusher Broken)" | cum | 1 | Supplying and spreading granite crusher broken metal of size 40mm down graded in filter and level within initial lead as directed by the Engineer-in-charge for rain/grey water harvesting structure | PG-15, point-9
|  |  | Labour | SOR_000290 | Man Mulia | Nos | 0.69
SOR_000724 | cum | 1 | Material | SOR_000012 | Granite Stone broken metal 25mm. Size (Passing through 40mm sieve & retained on 20mm sieve)" | cum | 1 | Supplying and spreading granite crusher broken metal of size 25 mm down graded in filter and level within initial lead as directed by the Engineer-in-charge for rain/grey water harvesting structure | PG-15, point-9
|  |  | Labour | SOR_000290 | Man Mulia | Nos | 0.69
SOR_000725 | cum | 1 | Material | SOR_000008 | Granite Stone broken chips 12mm. size (Minimum 65% by Wt. Passing through 13.2mm sieve & retained on 9.50mm sieve but whole should pass through 19mm sieve) | cum | 1 | Supplying and spreading granite crusher broken chips of 12 mm down graded in filter and level within initial lead as directed by the Engineer-in-charge for rain/grey water harvesting structure | PG-15, point-8
|  |  | Labour | SOR_000290 | Man Mulia | Nos | 0.625
SOR_000726 | cum | 1 | Material | SOR_000006 | "Granite Stone broken chips 10mm. size I (Minimum 65% by Wt. I Passing through 9.5mm sieve & retained on 6.3mm sieve but whole should pass through 13.2mm sieve)" | cum | 1 | Supplying and spreading granite crusher broken chips of 10 mm down graded in filter and level within initial lead as directed by the Engineer-in-charge for rain/grey water harvesting structure | PG-15, point-8
|  |  | Labour | SOR_000290 | Man Mulia | Nos | 0.625
SOR_000484 | sqm | 1 | Labour | SOR_000290 | Man Mulia | nos | 0.080645 | Dismantling and removing 2.5 cm. thick artificial stone flooring including stacking the useful materials for reuse and removing the debris within 50m lead per 1 sqm Data for 9.30 sqm | PAGE NO.-217, POINT-12 | checked
|  |  | Labour | SOR_000291 | Women mulia | nos | 0.13441 |  |  | 2024-04-19
SOR_000487 | sqm | 1 | Labour | SOR_000290 | Man Mulia | no | 0.10753 | Removing old lime or cement plaster from walls including raking out joints 12 mm deep and removing the debris within 50m lead per 1 sqm Data for 9.30 sqm | PAGE NO.-218, POINT-13 | checked
SOR_000490 | sqm | 1 | Labour | SOR_000317 | Fitter (2nd Class) | nos | 0.026882 | Dismantling G.C.I. or A.C. sheet roofing after carefully removing the bolts and nuts including stacking of he materials for reuse and removing the debris within 50m lead per 1 sqm Data for 9.30 sqm | PAGE NO.-219, POINT-16 | checked
|  |  | Labour | SOR_000290 | Man Mulia | nos | 0.053763 |  |  | 2024-04-19
|  |  | Labour | SOR_000291 | Women mulia | nos | 0.10753
SOR_000497 | sqm | 1 | Labour | SOR_000290 | Man Mulia | nos | 0.080645 | Dismantling and removing 2.5 cm thick grading concrete from roof slab cleaning the surface lowering and removing the debris within 50m lead per 1 sqm Data for 9.30 sqm | PAGE NO.-220, POINT-20
|  |  | Labour | SOR_000291 | Women mulia | nos | 0.13441 |  |  | checked
|  |  | Labour | SOR_000292 | Woman Mulia for lifting the debries | nos | 0.026882 |  |  | basic sor corrected
SOR_000500 | sqm | 1 | Labour | SOR_000290 | Man Mulia | nos | 0.15054 | Removing old grading plaster from roof slab, cleaning the surface, lowering and removing the debris within 50m lead per 1 sqm Data for 9.30 sqm | PAGE NO.-220, POINT-21 | checked
|  |  | Labour | SOR_000291 | Women mulia | nos | 0.016129
SOR_000503 | cum | 1 | Labour | SOR_000290 | Man Mulia | nos | 1.5 | Dismantling and removing cement concrete including stacking the useful materials for reuse and removing the debris within 50m lead per 1 cum | PAGE NO.-221, POINT-23 | checked
|  |  | Labour | SOR_000291 | Women mulia | nos | 0.1
SOR_000506 | cum | 1 | Labour | SOR_000294 | Semiskilled Mulia | nos | 1.5 | Dismantling and removing R.C.C. columns beams slab staircase landing lintels including stacking the useful materials for reuse and removing the debris within 50m lead per 1 cum | PAGE NO.-221, POINT-24 | basic sor corrected
|  |  | Labour | SOR_000290 | Man Mulia | nos | 1.5
SOR_000509 | sqm | 1 | Labour | SOR_000290 | Man Mulia | nos | 0.37634 | Dismantling and removing R.C.C. Chajja, Shelves, fins and parapet including stacking the useful materials for reuse and removing the debris within 50m lead per 1 sqm Data for 9.30 sqm | PAGE NO.-222, POINT-25 | checked
SOR_000512 | sqm | 1 | Labour | SOR_000290 | Man Mulia | nos | 0.091398 | Dismantling and removing marble chips flooring including stacking the useful materials for reuse and removing the debris within 50m lead per 1 sqm Data for 9.30 sqm | PAGE NO.-222, POINT-26 | checked
|  |  | Labour | SOR_000291 | Women mulia | nos | 0.15054
SOR_000515 | sqm | 1 | Labour | SOR_000290 | Man Mulia | nos | 0.11828 | Dismantling and removing marbel chips dados & skirting from walls including rackingout joints 12mm. Deepstacking the useful materials for reuse and removing the debris within 50m lead per 1 sqm Data for 9.30 sqm | PAGE NO.-222, POINT-27 | checked
SOR_000518 | sqm | 1 | Labour | SOR_000290 | Man Mulia | nos | 0.10753 | Dismantling and removing old tiled flooring including removing the base coarse and stacking the useful materials for reuse and removing the debris within 50m lead per 1 sqm Data for 9.30 sqm | PAGE NO.-223, POINT-28 | checked
|  |  | Labour | SOR_000291 | Women mulia | nos | 0.16129
SOR_000521 | sqm | 1 | Labour | SOR_000290 | Man Mulia | nos | 0.13978 | Dismantling and removing old tiled cladding from walls including racking out joints 12mm deep stacking the useful materials for reuse and removing the debris within 50m lead per 1 sqm Data for 9.30 sqm | PAGE NO.-223, POINT-29 | checked
SOR_000727 | cum | 1 | Labour | SOR_000290 | Man Mulia | nos | 1.4134 | Dismantling brick or stone masonry in lime or cement mortar under 3m height including stacking the useful materials for reuse and removing the debris within 50m. Lead | PAGE NO.-214, POINT-3
|  |  | Labour | SOR_000291 | Women mulia | nos | 1.5901
SOR_000728 | sqm | 1 | Materials | SOR_000068 | Shell lime (unslaked) | kg. | 0.12688 | White washing 1 coat with shell lime per 1 Sqm Data for 93 Sqm. | Page no-110, Point no-30
|  |  | Labour | SOR_000318 | Painter (2nd class) | nos | 0.0080645
|  |  | Labour | SOR_000290 | Man Mulia | nos | 0.0053763
SOR_000729 | sqm | 1 | Materials | SOR_000068 | Shell lime (unslaked) | kg. | 0.25075 | White washing 3 coat with shell lime per 1 Sqm Data for 93 Sqm. | Page no-111, Point no-34
|  |  | Labour | SOR_000318 | Painter (2nd class) | nos | 0.016129
|  |  | Labour | SOR_000290 | Man Mulia | nos | 0.010753
SOR_000430 | sqm | 1 | Materials | SOR_000068 | Shell lime (unslaked) | kg. | 0.20065 | Colour washing two coats with shell lime and colouring mateials per 1 Sqm Data for 93 Sqm. | PAGE NO.-112, POINT-38 | GF
|  |  | Labour | SOR_000318 | Painter (2nd class) | nos | 0.010753 |  |  |  | 27 paisa/1 sqm on material cost
|  |  | Labour | SOR_000290 | Man Mulia | nos | 0.0080645
SOR_000431 | sqm | 1 | Materials | SOR_000068 | Shell lime ( unslaked) | kg. | 0.20065 | Colour washing two coats with shell lime and colouring mateials per 1 Sqm Data for 93 Sqm.(Inside 3%) | PAGE NO.-112, POINT-38 | FF.
|  |  | Labour | SOR_000318 | painter (2nd class) | nos | 0.011075 |  |  |  | 27 paisa/1 sqm on material cost
|  |  | Labour | SOR_000290 | Man Mulia | nos | 0.0083065
SOR_000730 | sqm | 1 | Materials | SOR_000068 | Shell lime ( unslaked) | kg. | 0.20065 | Colour washing two coats with shell lime and colouring mateials per 1 Sqm Data for 93 Sqm.(outside 5%) | PAGE NO.-112, POINT-38 | FF.
|  |  | Labour | SOR_000318 | painter (2nd class) | nos | 0.011629 |  |  |  | 27 paisa/1 sqm in material cost
|  |  | Labour | SOR_000290 | Man Mulia | nos | 0.0087218
SOR_000570 | sqm | 1 | Materials | SOR_000030 | Enamel paint | Litre | 0.125 | Painting two coats with approvedpaint on new wood & iron work.Per 1 Sqm. Data for 9.30 Sqm. | PAGE NO-93 Sl. No.-03
|  |  | Labour | SOR_000338 | Painter Special | nos | 0.13441
|  |  | Labour | SOR_000290 | Man Mulia | nos | 0.10753
|  |  | Labour | SOR_000290 | Man Mulia for preparation of surface | nos | 0.010753
SOR_000606 | sqm | 1 | Materials | SOR_000034 | Cement paint | kg. | 0.25 | Finishing walls with water proofing cement paint of approved shade on new work two coat to give an even shade exculding cost of paint. Per 1 Sqm. Data for 10 Sqm. | PAGE NO-98 Sl. No.-18
|  |  | Labour | SOR_000338 | Painter or polisher (special) | nos | 0.022
|  |  | Labour | SOR_000290 | Man Mulia | nos | 0.022
|  |  | Labour | SOR_000290 | Man Mulia for preparation of surface | nos | 0.01
SOR_000610 | sqm | 1 | Materials | SOR_000035 | Plastic Emulsion paint | Litre | 0.125 | Wall painting 2 coats with plastic emulsion paint of approved shade on new work to give an even shade exculding cost of paint (For 10 Sqm.) | PAGE NO-99 Sl. No.-20
|  |  | Labour | SOR_000338 | Painter or polisher (special) | nos | 0.054
|  |  | Labour | SOR_000290 | Man Mulia | nos | 0.054
|  |  | Labour | SOR_000290 | Man Mulia for preparation of surface | nos | 0.01
SOR_000618 | sqm | 1 | Materials | SOR_000036 | "Distemper" | kg | 0.25 | Distempering two coats to walls with distemper of approved shade on new work to give an even shade exculding cost of distemper. Per 1 Sqm. Data for 10 Sqm. | PAGE NO-99 Sl. No.-22
|  |  | Labour | SOR_000338 | Painter or polisher (special) | nos | 0.052
|  |  | Labour | SOR_000290 | Man Mulia | nos | 0.052
|  |  | Labour | SOR_000290 | Man Mulia for preparation of surface | nos | 0.01
SOR_000558 | sqm | 1 | Labour | SOR_000338 | Painter Special | nos | 0.053763 | Priming 1 coat with any appproved Primer including the cost of labour & primer.(For wood works) | PAGE NO-93,100 Sl. No.-01
|  |  | Labour | SOR_000290 | Man Mulia for preparation of surface | nos | 0.053763
|  |  | Materials | SOR_000029 | Wood primer | Ltr. | 0.075
SOR_000562 | sqm | 1 | Labour | SOR_000338 | Painter Special | nos | 0.053763 | Priming 1 coat with any appproved Primer including the cost of labour & primer.(For iron works) | PAGE NO-93,100 Sl. No.-02
|  |  | Labour | SOR_000290 | Man Mulia for preparation of surface | nos | 0.053763
|  |  | Materials | SOR_000032 | Red oxide primer | Ltr. | 0.054
SOR_000566 | sqm | 1 | Labour | SOR_000338 | Painter Special | nos | 0.053763 | Priming one coat with any approved primer including the cost of labour & primer.(For WALL SURFACE (PLASTERED SURFACE)) | PAGE NO-93,100 Sl. No.-01
|  |  | Labour | SOR_000290 | Man Mulia for preparation of surface | nos | 0.053763
|  |  | Materials | SOR_000072 | Wall Primer | Ltr. | 0.084
SOR_000679 | sqm | 1 | Materials | SOR_000783 | Wall putty | Kg. | 0.8 | Finishing wall surface of walls with Acrylic wall putty (Water based ) of approved makeand finished smooth and even surface to receive painting including cost of scaffolding staging charges with cost of all materials taxes, labour T&P etc complete. Data for 10 Sqm | PAGE NO.-236 Sl. No.-02
|  |  | Labour | SOR_000318 | Painter 2nd class | nos | 0.05
|  |  | Labour | SOR_000290 | Mulia | nos | 0.05
|  |  | Labour | SOR_000290 | Mulia for preparation of surface | nos | 0.007
SOR_000418 | sqm | 1 | Materials | SOR_000021 | cement | quintal | 0.010763 | Cement washing 1 coat per 1 Sqm | PAGE NO.-113 Sl. No.-40
|  |  | Labour | SOR_000318 | Painter 2nd class | nos | 0.0080645
|  |  | Labour | SOR_000290 | Mulia | nos | 0.0053763
|  |  | Labour | SOR_000290 | Extra labour for mixing cement for application ( Man Mulia) | nos | 0.0053763
SOR_000422 | sqm | 1 | Materials | SOR_000021 | cement | quintal | 0.016145 | Cement washing 2 coat per 1 Sqm | PAGE NO.-113 Sl. No.-41
|  |  | Labour | SOR_000318 | Painter 2nd class | nos | 0.010753
|  |  | Labour | SOR_000290 | Mulia | nos | 0.0080645
|  |  | Labour | SOR_000290 | Extra labour for mixing cement for application (Man Mulia) | nos | 0.0094624
SOR_000423 | sqm | 1 | Materials | SOR_000021 | cement | quintal | 0.016145 | Cement washing 2 coat per 1 Sqm (inside 3% extra on labour ) | PAGE NO.-113 Sl. No.-41 | FF
|  |  | Labour | SOR_000318 | Painter 2nd class | nos | 0.011075
|  |  | Labour | SOR_000290 | Mulia | nos | 0.0083065
|  |  | Labour | SOR_000290 | Extra labour for mixing cement for application (Man Mulia) | nos | 0.0097462
SOR_000731 | sqm | 1 | Materials | SOR_000072 | Wall Primer water bound | ltr | 0.084 | Wall painting 1 coat with wall cement primer (water bound) of approved shade over plastered surface | PAGE NO-98 Sl. No.-19
|  |  | Labour | SOR_000318 | Painter Special | nos | 0.036
|  |  | Labour | SOR_000290 | Man Mulia | nos | 0.036
|  |  | Materials | SOR_000290 | Man Mulia for preparation of surface | nos | 0.007
SOR_000732 | sqm | 1 | Materials | SOR_000073 | Weather coat | ltr | 0.125 | Wall painting 2 coats with weather coat of approved shade over plastered surface | PAGE NO-99 Sl. No.-20
|  |  | Labour | SOR_000318 | Painter Special | nos | 0.054
|  |  | Labour | SOR_000290 | Man Mulia | nos | 0.054
|  |  | Materials | SOR_000290 | Man Mulia for preparation of surface | nos | 0.01
SOR_000362 | sqm | 1 | Materials | SOR_000021 | Cement | Qntl | 0.0358 | 12mm. thick cement plaster (1:6) for brick work per 1 Sqm | PAGE NO.-103, POINT-4
|  |  | Materials | SOR_000069 | Sand (Screened and washed) | cum | 0.015
|  |  | Labour | SOR_000314 | Mason 2nd class | no | 0.14
|  |  | Labour | SOR_000290 | Man Mulia | nos | 0.05
|  |  | Labour | SOR_000291 | Women mulia | nos | 0.05
|  |  | Labour | SOR_000290 | Man Mulia for mixing Sand & Cement | nos | 0.02
SOR_000363 | sqm | 1 | Materials | SOR_000021 | Cement | Qntl | 0.0358 | 12mm. thick cement plaster (1:6) for brick work per 1 Sqm (For inside) | PAGE NO.-103, POINT-4
|  |  | Materials | SOR_000069 | Sand (Screened and washed) | cum | 0.015 |  |  |  | FF
|  |  | Labour | SOR_000314 | Mason 2nd class | no | 0.1442
|  |  | Labour | SOR_000290 | Man Mulia | nos | 0.0515
|  |  | Labour | SOR_000291 | Women mulia | nos | 0.0515
|  |  | Labour | SOR_000290 | Man Mulia for mixing Sand & Cement | nos | 0.0206
SOR_000733 | sqm | 1 | Materials | SOR_000021 | Cement | Qntl | 0.0358 | 12mm. thick cement plaster (1:6) for brick work per 1 Sqm (For outside) | PAGE NO.-103, POINT-4
|  |  | Materials | SOR_000069 | Sand (Screened and washed) | cum | 0.015 |  |  |  | FF
|  |  | Labour | SOR_000314 | Mason 2nd class | no | 0.147
|  |  | Labour | SOR_000290 | Man Mulia | nos | 0.0525
|  |  | Labour | SOR_000291 | Women mulia | nos | 0.0525
|  |  | Labour | SOR_000290 | Man Mulia for mixing Sand & Cement | nos | 0.021
SOR_000366 | sqm | 1 | Materials | SOR_000021 | Cement | Qntl | 0.0543 | 12mm. thick cement plaster (1:4) over brick work per 1 Sqm.. | PAGE NO.-106, POINT-16
|  |  | Materials | SOR_000069 | Sand (Screened and washed) | cum | 0.015
|  |  | Labour | SOR_000314 | Mason 2nd class | nos | 0.14
|  |  | Labour | SOR_000290 | Man Mulia | nos | 0.05
|  |  | Labour | SOR_000291 | Women mulia | nos | 0.05
|  |  | Labour | SOR_000290 | Man Mulia for mixing Sand & Cement | nos | 0.02
SOR_000367 | sqm | 1 | Materials | SOR_000021 | Cement | Qntl | 0.0543 | 12mm. thick cement plaster (1:4) over brick work per 1 Sqm..(For inside) | PAGE NO.-106, POINT-16
|  |  | Materials | SOR_000069 | Sand (Screened and washed) | cum | 0.015 |  |  |  | FF
|  |  | Labour | SOR_000314 | Mason 2nd class | nos | 0.1442
|  |  | Labour | SOR_000290 | Man Mulia | nos | 0.0515
|  |  | Labour | SOR_000291 | Women mulia | nos | 0.0515
|  |  | Labour | SOR_000290 | Man Mulia for mixing Sand & Cement | nos | 0.0206
SOR_000734 | sqm | 1 | Materials | SOR_000021 | Cement | Qntl | 0.0543 | 12mm. thick cement plaster (1:4) over brick work per 1 Sqm..(For outside) | PAGE NO.-106, POINT-16
|  |  | Materials | SOR_000069 | Sand (Screened and washed) | cum | 0.015 |  |  |  | FF
|  |  | Labour | SOR_000314 | Mason 2nd class | nos | 0.147
|  |  | Labour | SOR_000290 | Man Mulia | nos | 0.0525
|  |  | Labour | SOR_000291 | Women mulia | nos | 0.0525
|  |  | Labour | SOR_000290 | Man Mulia for mixing Sand & Cement | nos | 0.021
SOR_000370 | sqm | 1 | Materials | SOR_000021 | Cement | Qntl | 0.0744 | 20mm. thick cement plaster (1:4) per 1Sqm | PAGE NO.-106, POINT-17
|  |  | Materials | SOR_000069 | Sand (Screened and washed) | cum | 0.021
|  |  | Labour | SOR_000290 | Man mulia for mixing sand and cement in small quantities and watering | nos | 0.02
|  |  | Labour | SOR_000314 | Mason 2nd class | nos | 0.16
|  |  | Labour | SOR_000290 | Man Mulia | nos | 0.11
|  |  | Labour | SOR_000291 | Women mulia | nos | 0.11
SOR_000371 | sqm | 1 | Materials | SOR_000021 | Cement | Qntl | 0.0744 | 20mm. thick cement plaster (1:4) per 1Sqm(For inside) | PAGE NO.-106, POINT-17
|  |  | Materials | SOR_000069 | Sand (Screened and washed) | cum | 0.021 |  |  |  | FF
|  |  | Labour | SOR_000290 | Man mulia for mixing sand and cement in small quantities and watering | nos | 0.0206
|  |  | Labour | SOR_000314 | Mason 2nd class | nos | 0.1648
|  |  | Labour | SOR_000290 | Man Mulia | nos | 0.1133
|  |  | Labour | SOR_000291 | Women mulia | nos | 0.1133
SOR_000371 | sqm | 1 | Materials | SOR_000021 | Cement | Qntl | 0.0744 | 20mm. thick cement plaster (1:4) per 1Sqm(For outside) | PAGE NO.-106, POINT-17
|  |  | Materials | SOR_000069 | Sand (Screened and washed) | cum | 0.021 |  |  |  | FF
|  |  | Labour | SOR_000290 | Man mulia for mixing sand and cement in small quantities and watering | nos | 0.021
|  |  | Labour | SOR_000314 | Mason 2nd class | nos | 0.168
|  |  | Labour | SOR_000290 | Man Mulia | nos | 0.1155
|  |  | Labour | SOR_000291 | Women mulia | nos | 0.1155
SOR_000374 | sqm | 1 | Materials | SOR_000021 | Cement | Qntl | 0.057 | 20mm. thick cement plaster (1:6) for stone work per 1 Sqm. | PAGE NO.-103, POINT-8
|  |  | Materials | SOR_000069 | Sand (Screened and washed) | cum | 0.021
|  |  | Labour | SOR_000290 | Man mulia for mixing sand and cement in small quantities and watering | nos | 0.02
|  |  | Labour | SOR_000314 | Mason 2nd class | nos | 0.16
|  |  | Labour | SOR_000290 | Man Mulia | nos | 0.11
|  |  | Labour | SOR_000291 | Women mulia | nos | 0.11
SOR_000375 | sqm | 1 | Materials | SOR_000021 | Cement | Qntl | 0.057 | 20mm. thick cement plaster (1:6) for stone work per 1 Sqm.(for inside) | PAGE NO.-103, POINT-8
|  |  | Materials | SOR_000069 | Sand (Screened and washed) | cum | 0.021 |  |  |  | FF
|  |  | Labour | SOR_000290 | Man mulia for mixing sand and cement in small quantities and watering | nos | 0.0206
|  |  | Labour | SOR_000314 | Mason 2nd class | nos | 0.1648
|  |  | Labour | SOR_000290 | Man Mulia | nos | 0.1133
|  |  | Labour | SOR_000291 | Women mulia | nos | 0.1133
SOR_000735 | sqm | 1 | Materials | SOR_000021 | Cement | Qntl | 0.057 | 20mm. thick cement plaster (1:6) for stone work per 1 Sqm.(for OUTside) | PAGE NO.-103, POINT-8
|  |  | Materials | SOR_000069 | Sand (Screened and washed) | cum | 0.021 |  |  |  | FF
|  |  | Labour | SOR_000290 | Man mulia for mixing sand and cement in small quantities and watering | nos | 0.021
|  |  | Labour | SOR_000314 | Mason 2nd class | nos | 0.168
|  |  | Labour | SOR_000290 | Man Mulia | nos | 0.1155
|  |  | Labour | SOR_000291 | Women mulia | nos | 0.1155
SOR_000378 | sqm | 1 | Materials | SOR_000021 | Cement | Qntl | 0.043 | 16 mm. thick cement plaster (1 :6) over brick or stone masonry per 1Sqm. | PAGE NO.-105, POINT-14
|  |  | Materials | SOR_000069 | Sand (Screened and washed) | cum | 0.018
|  |  | Labour | SOR_000290 | Man mulia for mixing sand and cement in small quantities and watering | nos | 0.02
|  |  | Labour | SOR_000314 | Mason 2nd class | nos | 0.16
|  |  | Labour | SOR_000290 | Man Mulia | nos | 0.11
|  |  | Labour | SOR_000291 | Women mulia | nos | 0.11
SOR_000379 | sqm | 1 | Materials | SOR_000021 | Cement | Qntl | 0.043 | 16 mm. thick cement plaster (1 :6) over brick or stone masonry per 1Sqm.(For inside) | PAGE NO.-105, POINT-14
|  |  | Materials | SOR_000069 | Sand (Screened and washed) | cum | 0.018 |  |  |  | FF
|  |  | Labour | SOR_000290 | Man mulia for mixing sand and cement in small quantities and watering | nos | 0.0206
|  |  | Labour | SOR_000314 | Mason 2nd class | nos | 0.1648
|  |  | Labour | SOR_000290 | Man Mulia | nos | 0.1133
|  |  | Labour | SOR_000291 | Women mulia | nos | 0.1133
SOR_000736 | sqm | 1 | Materials | SOR_000021 | Cement | Qntl | 0.043 | 16 mm. thick cement plaster (1 :6) over brick or stone masonry per 1Sqm.(For outside) | PAGE NO.-105, POINT-14
|  |  | Materials | SOR_000069 | Sand (Screened and washed) | cum | 0.018 |  |  |  | FF
|  |  | Labour | SOR_000290 | Man mulia for mixing sand and cement in small quantities and watering | nos | 0.021
|  |  | Labour | SOR_000314 | Mason 2nd class | nos | 0.168
|  |  | Labour | SOR_000290 | Man Mulia | nos | 0.1155
|  |  | Labour | SOR_000291 | Women mulia | nos | 0.1155
SOR_000386 | Sqm | 1 | Materials | SOR_000021 | Cement | Qntl | 0.0644 | 12mm thick cement plaster (1:4) over brick work including cement punning and bitumen painting over top of wall per 1 Sqm. | PAGE NO.-103, POINT-7
|  |  | Materials | SOR_000069 | Sand (Screened and washed) | cum | 0.015 |  |  |  |  | Rs.6.60 to be added for bitumen painting on material cost
|  |  | Labour | SOR_000290 | Mason 2nd class | nos | 0.15
|  |  | Labour | SOR_000314 | Man Mulia | nos | 0.04
|  |  | Labour | SOR_000291 | Women mulia | nos | 0.05
|  |  | Labour | SOR_000290 | Man Mulia for mixing Sand & Cement | nos | 0.02 |  |  | Rs.6.60 to be added for bitumen painting
SOR_000387 | Sqm | 1 | Materials | SOR_000021 | Cement | Qntl | 0.0644 | 12mm thick cement plaster (1:4) over brick work including cement punning and bitumen painting over top of wall per 1 Sqm.(For inside) | PAGE NO.-103, POINT-7
|  |  | Materials | SOR_000069 | Sand (Screened and washed) | cum | 0.015 |  |  |  | FF | Rs.6.60 to be added for bitumen painting on material cost
|  |  | Labour | SOR_000290 | Mason 2nd class | nos | 0.1545
|  |  | Labour | SOR_000314 | Man Mulia | nos | 0.0412
|  |  | Labour | SOR_000291 | Women mulia | nos | 0.0515
|  |  | Labour | SOR_000290 | Man Mulia for mixing Sand & Cement | nos | 0.0206 |  |  | Rs.6.60 to be added for bitumen painting
SOR_000737 | Sqm | 1 | Materials | SOR_000021 | Cement | Qntl | 0.0644 | 12mm thick cement plaster (1:4) over brick work including cement punning and bitumen painting over top of wall per 1 Sqm.(For outside) | PAGE NO.-103, POINT-7
|  |  | Materials | SOR_000069 | Sand (Screened and washed) | cum | 0.015 |  |  |  | FF | Rs.6.60 to be added for bitumen painting on material cost
|  |  | Labour | SOR_000290 | Mason 2nd class | nos | 0.1575
|  |  | Labour | SOR_000314 | Man Mulia | nos | 0.042
|  |  | Labour | SOR_000291 | Women mulia | nos | 0.0525
|  |  | Labour | SOR_000290 | Man Mulia for mixing Sand & Cement | nos | 0.021 |  |  | Rs.6.60 to be added for bitumen painting
SOR_000390 | Sqm | 1 | Materials | SOR_000021 | Cement | Qntl | 0.0114 | Cement punning per Sqm. | PAGE NO.-110, POINT-29
|  |  | Labour | SOR_000334 | Mason (special) | Nos | 0.027
|  |  | Labour | SOR_000291 | Women mulia | Nos | 0.027
SOR_000391 | Sqm | 1 | Materials | SOR_000021 | Cement | Qntl | 0.0114 | Cement punning per Sqm.(For inside) | PAGE NO.-110, POINT-29 |  | FF
|  |  | Labour | SOR_000334 | Mason (special) | Nos | 0.02781
|  |  | Labour | SOR_000291 | Women mulia | Nos | 0.02781
SOR_000738 | Sqm | 1 | Materials | SOR_000021 | Cement | Qntl | 0.0114 | Cement punning per Sqm.(For outside) | PAGE NO.-110, POINT-29 |  | FF
|  |  | Labour | SOR_000334 | Mason (special) | Nos | 0.02835 |  |  |  |  | Changed from 5% extra over FF to 5% extra on labour over ground floor
|  |  | Labour | SOR_000291 | Women mulia | Nos | 0.02835
SOR_000394 | sqm | 1 | Materials | SOR_000069 | Sand ( Screened & Washed) | cum | 0.0075 | 6 mm thick cement plaster (1 : 4) finished smooth per 1 Sqm. | PAGE NO.-109, POINT-26
|  |  | Materials | SOR_000021 | Cement | Qntl | 0.0271
|  |  | Labour | SOR_000314 | Mason 2nd class | nos | 0.14
|  |  | Labour | SOR_000290 | Man Mulia | nos | 0.05
|  |  | Labour | SOR_000291 | Women mulia | nos | 0.05
|  |  | Labour | SOR_000290 | Man Mulia for mixing | nos | 0.02
SOR_000395 | sqm | 1 | Materials | SOR_000069 | Sand ( Screened & Washed) | cum | 0.0075 | 6 mm thick cement plaster (1 : 4) finished smooth per 1 Sqm.(For inside) | PAGE NO.-109, POINT-26 |  | FF
|  |  | Materials | SOR_000021 | Cement | Qntl | 0.0271
|  |  | Labour | SOR_000314 | Mason 2nd class | nos | 0.1442
|  |  | Labour | SOR_000290 | Man Mulia | nos | 0.0515
|  |  | Labour | SOR_000291 | Women mulia | nos | 0.0515
|  |  | Labour | SOR_000290 | Man Mulia for mixing | nos | 0.0206
SOR_000739 | sqm | 1 | Materials | SOR_000069 | Sand ( Screened & Washed) | cum | 0.0075 | 6 mm thick cement plaster (1 : 4) finished smooth per 1 Sqm.(For outside) | PAGE NO.-109, POINT-26 |  | FF
|  |  | Materials | SOR_000021 | Cement | Qntl | 0.0271
|  |  | Labour | SOR_000314 | Mason 2nd class | nos | 0.147
|  |  | Labour | SOR_000290 | Man Mulia | nos | 0.0525
|  |  | Labour | SOR_000291 | Women mulia | nos | 0.0525
|  |  | Labour | SOR_000290 | Man Mulia for mixing | nos | 0.021
SOR_000398 | sqm | 1 | Materials | SOR_000069 | Sand ( Screened & Washed) | cum | 0.0075 | 6 mm thick cement plaster (1:4) to R CC surfaces finished smooth including closed deep chiping and slury treatment. | PAGE NO.-109, POINT-27
|  |  | Materials | SOR_000021 | Cement | Qntl | 0.0372
|  |  | Labour | SOR_000314 | Mason 2nd class | nos | 0.14
|  |  | Labour | SOR_000290 | Man Mulia | nos | 0.05
|  |  | Labour | SOR_000291 | Women mulia | nos | 0.05
|  |  | Labour | SOR_000290 | Man Mulia for mixing | nos | 0.02
|  |  | Labour | SOR_000290 | Man Mulia for closed deep chipping & cleaning Man Mulia | nos | 0.05
SOR_000399 | sqm | 1 | Materials | SOR_000069 | Sand ( Screened & Washed) | cum | 0.0075 | 6 mm thick cement plaster (1:4) to R CC surfaces finished smooth including closed deep chiping and slury treatment.(For inside) | PAGE NO.-109, POINT-27 |  | FF
|  |  | Materials | SOR_000021 | Cement | Qntl | 0.0372
|  |  | Labour | SOR_000314 | Mason 2nd class | nos | 0.1442
|  |  | Labour | SOR_000290 | Man Mulia | nos | 0.0515
|  |  | Labour | SOR_000291 | Women mulia | nos | 0.0515
|  |  | Labour | SOR_000290 | Man Mulia for mixing | nos | 0.0206
|  |  | Labour | SOR_000290 | Labour for closed deep chipping & cleaning Man Mulia | nos | 0.0515
SOR_000740 | sqm | 1 | Materials | SOR_000069 | Sand ( Screened & Washed) | cum | 0.0075 | 6 mm thick cement plaster (1:4) to R CC surfaces finished smooth including closed deep chiping and slury treatment.(For outside) | PAGE NO.-109, POINT-27 |  | FF
|  |  | Materials | SOR_000021 | Cement | Qntl | 0.0372
|  |  | Labour | SOR_000314 | Mason 2nd class | nos | 0.147
|  |  | Labour | SOR_000290 | Man Mulia | nos | 0.0525
|  |  | Labour | SOR_000291 | Women mulia | nos | 0.0525
|  |  | Labour | SOR_000290 | Man Mulia for mixing | nos | 0.021
|  |  | Labour | SOR_000290 | Labour for closed deep chipping & cleaning Man Mulia | nos | 0.0525
SOR_000402 | sqm | 1 | Materials | SOR_000069 | Sand ( Screed and washed) | cum | 0.009 | Cement flush pointing to stone masonry (1 :3) | PAGE NO.-105, POINT-12
|  |  | Materials | SOR_000021 | Cement | Qntl | 0.043
|  |  | Labour | SOR_000290 | Man Mulia for mixing cement and sand in small quantities and getting water for mixing | nos | 0.009
|  |  | Labour | SOR_000314 | Mason 2nd class | nos | 0.11
|  |  | Labour | SOR_000290 | Man Mulia | nos | 0.05
|  |  | Labour | SOR_000291 | Women mulia | nos | 0.11
SOR_000403 | sqm | 1 | Materials | SOR_000069 | Sand ( Screed and washed) | cum | 0.006 | Cement flush pointing to brick masonry ( 1 : 3) | PAGE NO.-105, POINT-13
|  |  | Materials | SOR_000021 | Cement | Qntl | 0.0286
|  |  | Labour | SOR_000290 | Man Mulia for mixing cement and sand in small quantities and getting water for mixing | nos | 0.006
|  |  | Labour | SOR_000314 | Mason 2nd class | nos | 0.13
|  |  | Labour | SOR_000290 | Man Mulia | nos | 0.05
|  |  | Labour | SOR_000291 | Women mulia | nos | 0.11
SOR_000404 | sqm | 1 | Materials | SOR_000069 | Sand ( Screened & Washed) | cum | 0.0055 | Cement rule pointing including racking out joints (1 :3) over brick work per 1Sqm. | PAGE NO.-107, POINT-20
|  |  | Materials | SOR_000021 | Cement | Qntl | 0.02574
|  |  | Labour | SOR_000334 | Mason (special) | Nos | 0.054
|  |  | Labour | SOR_000290 | Man Mulia | nos | 0.108
|  |  | Labour | SOR_000291 | Women mulia | nos | 0.162
|  |  | Labour | SOR_000290 | Man mulia for Preparation of morter and watering etc | nos | 0.012
SOR_000386 | Sqm | 1 | Materials | SOR_000021 | Cement | Qntl | 0.0644 | 12mm thick cement plaster (1:4) over brick work including cement punning per 1 Sqm. | PAGE NO.-103, POINT-6
|  |  | Materials | SOR_000069 | Sand (Screened and washed) | cum | 0.015
|  |  | Labour | SOR_000290 | Mason 2nd class | nos | 0.15
|  |  | Labour | SOR_000314 | Man Mulia | nos | 0.04
|  |  | Labour | SOR_000291 | Women mulia | nos | 0.05
|  |  | Labour | SOR_000290 | Man Mulia for mixing Sand & Cement | nos | 0.02
SOR_000387 | Sqm | 1 | Materials | SOR_000021 | Cement | Qntl | 0.0644 | 12mm thick cement plaster (1:4) over brick work including cement punning per 1 Sqm.(For inside) | PAGE NO.-103, POINT-6
|  |  | Materials | SOR_000069 | Sand (Screened and washed) | cum | 0.015 |  |  |  | FF
|  |  | Labour | SOR_000290 | Mason 2nd class | nos | 0.1545
|  |  | Labour | SOR_000314 | Man Mulia | nos | 0.0412
|  |  | Labour | SOR_000291 | Women mulia | nos | 0.0515
|  |  | Labour | SOR_000290 | Man Mulia for mixing Sand & Cement | nos | 0.0206
SOR_000741 | Sqm | 1 | Materials | SOR_000021 | Cement | Qntl | 0.0644 | 12mm thick cement plaster (1:4) over brick work including cement punning per 1 Sqm.(For outside) | PAGE NO.-103, POINT-6
|  |  | Materials | SOR_000069 | Sand (Screened and washed) | cum | 0.015 |  |  |  | FF
|  |  | Labour | SOR_000290 | Mason 2nd class | nos | 0.1575
|  |  | Labour | SOR_000314 | Man Mulia | nos | 0.042
|  |  | Labour | SOR_000291 | Women mulia | nos | 0.0525
|  |  | Labour | SOR_000290 | Man Mulia for mixing Sand & Cement | nos | 0.021
SOR_000434 | sqm | 1 | Materials | SOR_000008 | Hand broken granite Chips (12mm, screened) | cum | 0.023 | 2.5cm artificial stone flooring with cement concrete (1:2:4) including punning using 12 mm size hand broken granites chips for Ground floor | PAGE NO.-84, POINT-02 | GF
|  |  | Materials | SOR_000069 | Sand ( Screed and washed) | cum | 0.012
|  |  | Materials | SOR_000021 | Cement | Qntl | 0.0858
|  |  | Labour | SOR_000290 | Man mulia for mixingchips cement and sand in small quantity and watering | Nos | 0.03 |  |  |  |  | .
|  |  | Labour | SOR_000334 | Mason (special) | Nos | 0.13
|  |  | Labour | SOR_000290 | Man Mulia | nos | 0.11
|  |  | Labour | SOR_000291 | Women mulia | nos | 0.22
SOR_000435 | sqm | 1 | Materials | SOR_000008 | Hand broken granite Chips (12mm, screened) | cum | 0.023 | 2.5cm artificial stone flooring with cement concrete (1:2:4) including punning using 12 mm size hand broken granites chips for first floor | PAGE NO.-84, POINT-02 | first floor
|  |  | Materials | SOR_000069 | Sand ( Screed and washed) | cum | 0.012
|  |  | Materials | SOR_000021 | Cement | Qntl | 0.0858
|  |  | Labour | SOR_000290 | Man mulia for mixingchips cement and sand in small quantity and watering | Nos | 0.0345
|  |  | Labour | SOR_000334 | Mason (special) | Nos | 0.1495
|  |  | Labour | SOR_000290 | Man Mulia | nos | 0.1265
|  |  | Labour | SOR_000291 | Women mulia | nos | 0.253
| 1sqm | 1 | materials | SOR_000040 | "Marble Tiles of minimum 16 mm thick, dunguri Variety. (Above 0.4 Sqm. to 1.00 Sqm.)" | sqm | 1 | Fixing marble tiles 16mm thick dunguri veriety of size 0.4 sqm to 1 sqm in floors treads or steps and landing on 25mm thick bed of cement mortar 1:1 (1cement : 1sand) jointedwith neat cement slury mixed with pigment to match thes hades of the tiles including rubbing and polishing complete excluding cost of precast tiles | pg-89, 16
SOR_000742 |  |  | materials | SOR_000021 | Cement | qntl | 0.1857 |  |  | GF
|  |  | materials | SOR_000002 | sand (screened & washed) | cum | 0.013
|  |  | materials | SOR_000021 | cement for slurry | qntl | 0.044
|  |  | materials | SOR_000021 | cement for grouting | qntl | 0.044
|  |  | labours | SOR_000314 | mason special | nos | 0.216
|  |  | labours | SOR_000294 | semi skilled mulia for rubbing | nos | 0.55
|  |  | labours | SOR_000294 | man mulia | nos | 0.216
SOR_000743 | 1sqm | 1 | materials | SOR_000040 | "Marble Tiles of minimum 16 mm thick, dunguri Variety. (Above 0.4 Sqm. to 1.00 Sqm.)" | sqm | 1 | Fixing marble tiles 16mm thick dunguri veriety of size 0.4 sqm to 1 sqmFixing tiles in floors treads or steps and landing on 25mm thick bed of cement mortar 1:1 (1cement : 1sand) jointedwith neat cement slury mixed with pigment to match thes hades of the tiles including rubbing and polishing complete excluding cost of precast tiles
|  |  | materials | SOR_000021 | cement | qntl | 0.1857 |  |  | FF
|  |  | materials | SOR_000002 | sand(screened&washed) | cum | 0.013
|  |  | materials | SOR_000021 | cement for slurry | qntl | 0.044
|  |  | materials | SOR_000021 | cement for grouting | qntl | 0.044
|  |  | labours | SOR_000314 | mason special | nos | 0.2268
|  |  | labours | SOR_000294 | semi skilled mulia for rubbing | nos | 0.5775
|  |  | labours | SOR_000294 | man mulia | nos | 0.2268
SOR_000744 | 1sqm | 1 | materials | SOR_000042 | "Kota Tiles of minimum 16 mm thick (Above 0.10 Sqm.)" | sqm | 1 | Fixing 16mm thick Kota tiles of size above 0.1 sqm in floors treads or steps and landing on 25mm thick bed of cement mortar 1:1 (1cement : 1sand) jointedwith neat cement slury mixed with pigment to match thes hades of the tiles complete including cost of tiles
|  |  | materials | SOR_000021 | cement | qntl | 0.1857 |  | GF
|  |  | materials | SOR_000002 | sand(screened&washed) | cum | 0.013
|  |  | materials | SOR_000021 | cement for slurry | qntl | 0.044
|  |  | materials | SOR_000021 | cement for grouting | qntl | 0.044
|  |  | labours | SOR_000314 | mason special | nos | 0.216
|  |  | labours | SOR_000294 | man mulia | nos | 0.216
SOR_000745 | 1sqm | 1 | materials | SOR_000042 | "Kota Tiles of minimum 16 mm thick (Above 0.10 Sqm.)" | sqm | 1 | Fixing 16mm thick Kota tiles of size above 0.1 sqm in floors treads or steps and landing on 25mm thick bed of cement mortar 1:1 (1cement : 1sand) jointedwith neat cement slury mixed with pigment to match thes hades of the tiles complete including cost of tiles
|  |  | materials | SOR_000021 | cement | qntl | 0.1857
|  |  | materials | SOR_000002 | sand(screened&washed) | cum | 0.013 |  | FF
|  |  | materials | SOR_000021 | cement for slurry | qntl | 0.044
|  |  | materials | SOR_000021 | cement for grouting | qntl | 0.044
|  |  | labours | SOR_000314 | mason special | nos | 0.2268
|  |  | labours | SOR_000294 | man mulia | nos | 0.2268
SOR_000746 | 1sqm | 1 | materials | SOR_000046 | "Granite Tiles Above 0.40 sqm. (20mm thick))" | sqm | 1 | Fixing 20 mm thick Granite tiles of size above 0.4 sqm in floors treads or steps and landing on 25mm thick bed of cement mortar 1:1 (1cement : 1sand) jointedwith neat cement slury mixed with pigment to match thes hades of the tiles complete including cost of tiles
|  |  | materials | SOR_000021 | cement | qntl | 0.1857 |  | GF
|  |  | materials | SOR_000002 | sand(screened&washed) | cum | 0.013
|  |  | materials | SOR_000021 | cement for slurry | qntl | 0.044
|  |  | materials | SOR_000021 | cement for grouting | qntl | 0.044
|  |  | labours | SOR_000314 | mason special | nos | 0.216
|  |  | labours | SOR_000294 | man mulia | nos | 0.216
SOR_000747 | 1sqm | 1 | materials | SOR_000046 | "Granite Tiles Above 0.40 sqm. (20mm thick))" | sqm | 1 | Fixing 20 mm thick Granite tiles of size above 0.4 sqm in floors treads or steps and landing on 25mm thick bed of cement mortar 1:1 (1cement : 1sand) jointedwith neat cement slury mixed with pigment to match thes hades of the tiles complete including cost of tiles
|  |  | materials | SOR_000021 | cement | qntl | 0.1857
|  |  | materials | SOR_000002 | sand(screened&washed) | cum | 0.013 |  | FF
|  |  | materials | SOR_000021 | cement for slurry | qntl | 0.044
|  |  | materials | SOR_000021 | cement for grouting | qntl | 0.044
|  |  | labours | SOR_000314 | mason special | nos | 0.2268
|  |  | labours | SOR_000294 | man mulia | nos | 0.2268
SOR_000748 | 1sqm | 1 | materials | SOR_000048 | "Kodappa Tiles of 10 mm thick (Above 0.40 Sqm.)" | sqm | 1 | Fixing 10 mm thick Kadappa tiles of size above 0.4 sqm in floors treads or steps and landing on 25mm thick bed of cement mortar 1:1 (1cement : 1sand) jointedwith neat cement slury mixed with pigment to match thes hades of the tiles complete including cost of tiles
|  |  | materials | SOR_000021 | cement | qntl | 0.1857 |  | GF
|  |  | materials | SOR_000002 | sand(screened&washed) | cum | 0.013
|  |  | materials | SOR_000021 | cement for slurry | qntl | 0.044
|  |  | materials | SOR_000021 | cement for grouting | qntl | 0.044
|  |  | labours | SOR_000314 | mason special | nos | 0.216
|  |  | labours | SOR_000294 | man mulia | nos | 0.216
SOR_000749 | 1sqm | 1 | materials | SOR_000048 | "Kodappa Tiles of 10 mm thick (Above 0.40 Sqm.)" | sqm | 1 | Fixing 10 mm thick Kadappa tiles of size above 0.4 sqm in floors treads or steps and landing on 25mm thick bed of cement mortar 1:1 (1cement : 1sand) jointedwith neat cement slury mixed with pigment to match thes hades of the tiles complete including cost of tiles
|  |  | materials | SOR_000021 | cement | qntl | 0.1857
|  |  | materials | SOR_000002 | sand(screened&washed) | cum | 0.013 |  | FF
|  |  | materials | SOR_000021 | cement for slurry | qntl | 0.044
|  |  | materials | SOR_000021 | cement for grouting | qntl | 0.044
|  |  | labours | SOR_000314 | mason special | nos | 0.2268
|  |  | labours | SOR_000294 | man mulia | nos | 0.2268
SOR_000750 | sqm | 1 | materials | SOR_000050 | "Tiles up to- (30cm x 30cm / 40cm x 40cm special plain/ printed series ceramic tloor tiles of premium grade having thickness 7mm to 8mm conforming to IS 13755)" | sqm | 1 | Fixing Tiles up to- (30cm x 30cm / 40cm x 40cm special plain/ printed series ceramic tloor tiles of premium grade having thickness 7mm to 8mm conforming to IS 13755)" in floors treads or steps and landing on 25mm thick bed of cement mortar 1:1 (1cement : 1sand) jointedwith neat cement slury mixed with pigment to match thes hades of the tiles complete including cost of tiles
|  |  | materials | SOR_000021 | cement | qntl | 0.1857 |  | GF
|  |  | materials | SOR_000002 | sand(screened&washed) | cum | 0.013
|  |  | materials | SOR_000021 | cement for slurry | qntl | 0.044
|  |  | materials | SOR_000021 | cement for grouting | qntl | 0.044
|  |  | labours | SOR_000314 | mason special | nos | 0.216
|  |  | labours | SOR_000294 | man mulia | nos | 0.216
SOR_000751 | 1sqm | 1 | materials | SOR_000050 | "Tiles up to- (30cm x 30cm / 40cm x 40cm special plain/ printed series ceramic tloor tiles of premium grade having thickness 7mm to 8mm conforming to IS 13755)" | sqm | 1 | Fixing Tiles up to- (30cm x 30cm / 40cm x 40cm special plain/ printed series ceramic tloor tiles of premium grade having thickness 7mm to 8mm conforming to IS 13755)" in floors treads or steps and landing on 25mm thick bed of cement mortar 1:1 (1cement : 1sand) jointedwith neat cement slury mixed with pigment to match thes hades of the tiles complete including cost of tiles
|  |  | materials | SOR_000021 | cement | qntl | 0.1857
|  |  | materials | SOR_000002 | sand(screened&washed) | cum | 0.013 |  | FF
|  |  | materials | SOR_000021 | cement for slurry | qntl | 0.044
|  |  | materials | SOR_000021 | cement for grouting | qntl | 0.044
|  |  | labours | SOR_000314 | mason special | nos | 0.2268
|  |  | labours | SOR_000294 | man mulia | nos | 0.2268
SOR_000752 | sqm | 1 | materials | SOR_000052 | "Polished Vitrified floor tiles of premium grade having thickness 8 mm to 10mm conforming to IS 15622:2006 (Group-B la) of following sizes. (Vitrified Tile 600mmx600mm Plain (Ivory))" | sqm | 1 | Fixing"Polished Vitrified floor tiles of premium grade having thickness 8 mm to 10mm conforming to IS 15622:2006 (Group-B la) of size 600mmx600mm Plain (Ivory))" in floors treads or steps and landing on 25mm thick bed of cement mortar 1:1 (1cement : 1sand) jointedwith neat cement slury mixed with pigment to match thes hades of the tiles complete including cost of tiles
|  |  | materials | SOR_000021 | cement | qntl | 0.1857 |  | GF
|  |  | materials | SOR_000002 | sand(screened&washed) | cum | 0.013
|  |  | materials | SOR_000021 | cement for slurry | qntl | 0.044
|  |  | materials | SOR_000021 | cement for grouting | qntl | 0.044
|  |  | labours | SOR_000314 | mason special | nos | 0.216
|  |  | labours | SOR_000294 | man mulia | nos | 0.216
SOR_000753 | sqm | 1 | materials | SOR_000052 | "Polished Vitrified floor tiles of premium grade having thickness 8 mm to 10mm conforming to IS 15622:2006 (Group-B la) of following sizes. (Vitrified Tile 600mmx600mm Plain (Ivory))" | sqm | 1 | Fixing"Polished Vitrified floor tiles of premium grade having thickness 8 mm to 10mm conforming to IS 15622:2006 (Group-B la) of size 600mmx600mm Plain (Ivory))" in floors treads or steps and landing on 25mm thick bed of cement mortar 1:1 (1cement : 1sand) jointedwith neat cement slury mixed with pigment to match thes hades of the tiles complete including cost of tiles
|  |  | materials | SOR_000021 | cement | qntl | 0.1857
|  |  | materials | SOR_000002 | sand(screened&washed) | cum | 0.013 |  | FF
|  |  | materials | SOR_000021 | cement for slurry | qntl | 0.044
|  |  | materials | SOR_000021 | cement for grouting | qntl | 0.044
|  |  | labours | SOR_000314 | mason special | nos | 0.2268
|  |  | labours | SOR_000294 | man mulia | nos | 0.2268
SOR_000754 | sqm | 1 | materials | SOR_000053 | Polished Vitrified floor tiles of premium grade having thickness 8 mm to 10mm conforming to IS 15622:2006 (Group-B la) of following sizes. (Vitrified Tile 600mmx600mm Coloured / Printed series (Homogeneous) | sqm | 1 | Fixing Polished Vitrified floor tiles of premium grade having thickness 8 mm to 10mm conforming to IS 15622:2006 (Group-B la) of size 600mmx600mm Coloured / Printed series (Homogeneous) in floors treads or steps and landing on 25mm thick bed of cement mortar 1:1 (1cement : 1sand) jointedwith neat cement slury mixed with pigment to match thes hades of the tiles complete including cost of tiles
|  |  | materials | SOR_000021 | cement | qntl | 0.1857 |  | GF
|  |  | materials | SOR_000002 | sand(screened&washed) | cum | 0.013
|  |  | materials | SOR_000021 | cement for slurry | qntl | 0.044
|  |  | materials | SOR_000021 | cement for grouting | qntl | 0.044
|  |  | labours | SOR_000314 | mason special | nos | 0.216
|  |  | labours | SOR_000294 | man mulia | nos | 0.216
SOR_000755 | sqm | 1 | materials | SOR_000053 | Polished Vitrified floor tiles of premium grade having thickness 8 mm to 10mm conforming to IS 15622:2006 (Group-B la) of following sizes. (Vitrified Tile 600mmx600mm Coloured / Printed series (Homogeneous) | sqm | 1 | Fixing Polished Vitrified floor tiles of premium grade having thickness 8 mm to 10mm conforming to IS 15622:2006 (Group-B la) of size 600mmx600mm Coloured / Printed series (Homogeneous) in floors treads or steps and landing on 25mm thick bed of cement mortar 1:1 (1cement : 1sand) jointedwith neat cement slury mixed with pigment to match thes hades of the tiles complete including cost of tiles | FF
|  |  | materials | SOR_000021 | cement | qntl | 0.1857
|  |  | materials | SOR_000002 | sand(screened&washed) | cum | 0.013
|  |  | materials | SOR_000021 | cement for slurry | qntl | 0.044
|  |  | materials | SOR_000021 | cement for grouting | qntl | 0.044
|  |  | labours | SOR_000314 | mason special | nos | 0.2268
|  |  | labours | SOR_000294 | man mulia | nos | 0.2268
SOR_000756 | sqm | 1 | materials | SOR_000054 | Chequred Tiles (25mm thick) | sqm | 1 | Fixing Chequred Tiles (25mm thick) in floors treads or steps and landing on 25mm thick bed of cement mortar 1:1 (1cement : 1sand) jointedwith neat cement slury mixed with pigment to match thes hades of the tiles complete including cost of tiles | GF
|  |  | materials | SOR_000021 | cement | qntl | 0.1857
|  |  | materials | SOR_000002 | sand(screened&washed) | cum | 0.013
|  |  | materials | SOR_000021 | cement for slurry | qntl | 0.044
|  |  | materials | SOR_000021 | cement for grouting | qntl | 0.044
|  |  | labours | SOR_000314 | mason special | nos | 0.216
|  |  | labours | SOR_000294 | man mulia | nos | 0.216
SOR_000757 | sqm | 1 | materials | SOR_000784 | Vitrified industrial floor Tile of premium grade having thickness 8mm to 10mm conforming to IS 4457 of size 300mmx300mm | sqm | 1 | Fixing Vitrified industrial floor Tile of premium grade having thickness 8mm to 10mm conforming to IS 4457 of size 300mmx300mm in floors treads or steps and landing on 25mm thick bed of cement mortar 1:1 (1cement : 1sand) jointedwith neat cement slury mixed with pigment to match thes hades of the tiles complete including cost of tiles | GF
|  |  | materials | SOR_000021 | cement | qntl | 0.1857
|  |  | materials | SOR_000002 | sand(screened&washed) | cum | 0.013
|  |  | materials | SOR_000021 | cement for slurry | qntl | 0.044
|  |  | materials | SOR_000021 | cement for grouting | qntl | 0.044
|  |  | labours | SOR_000314 | mason special | nos | 0.216
|  |  | labours | SOR_000294 | man mulia | nos | 0.216
SOR_000758 | sqm | 1 | materials | SOR_000040 | "Marble Tiles of minimum 16 mm thick, dunguri Variety. (Above 0.4 Sqm. to 1.00 Sqm.)" | sqm | 1 | Fixing marble tiles 16mm thick dunguri veriety of size 0.4 sqm to 1 sqm in dados skirtings and risers of steps on 12mm thickcement plaster 1:3 jointedwith neat cement slury mixed with pigment to match thes shades of the tiles including rubbing and polishing complete including cost of tiles | pg-89, 16
|  |  | materials | SOR_000021 | Cement | qntl | 0.0715 |  |  | GF
|  |  | materials | SOR_000002 | sand (screened & washed) | cum | 0.015
|  |  | materials | SOR_000021 | cement for slurry | qntl | 0.066
|  |  | labours | SOR_000314 | mason special | nos | 0.325
|  |  | labours | SOR_000294 | semi skilled mulia for rubbing | nos | 0.76
|  |  | labours | SOR_000294 | man mulia | nos | 0.325
SOR_000759 | sqm | 1 | materials | SOR_000040 | "Marble Tiles of minimum 16 mm thick, dunguri Variety. (Above 0.4 Sqm. to 1.00 Sqm.)" | sqm | 1 | Fixing marble tiles 16mm thick dunguri veriety of size 0.4 sqm to 1 sqm in dados skirtings and risers of steps on 12mm thickcement plaster 1:3 jointedwith neat cement slury mixed with pigment to match thes shades of the tiles including rubbing and polishing complete including cost of tiles
|  |  | materials | SOR_000021 | cement | qntl | 0.0715 |  |  | FF
|  |  | materials | SOR_000002 | sand(screened&washed) | cum | 0.015
|  |  | materials | SOR_000021 | cement for slurry | qntl | 0.066
|  |  | labours | SOR_000314 | mason special | nos | 0.34125
|  |  | labours | SOR_000294 | semi skilled mulia for rubbing | nos | 0.798
|  |  | labours | SOR_000294 | man mulia | nos | 0.34125
SOR_000760 | sqm | 1 | materials | SOR_000042 | "Kota Tiles of minimum 16 mm thick (Above 0.10 Sqm.)" | sqm | 1 | Fixing 16mm thick Kota tiles of size above 0.1 sqm in in dados skirtings and risers of steps on 12mm thickcement plaster 1:3 jointedwith neat cement slury mixed with pigment to match thes shades of the tiles complete including cost of tiles
|  |  | materials | SOR_000021 | Cement | qntl | 0.0715 |  | GF
|  |  | materials | SOR_000002 | sand (screened & washed) | cum | 0.015
|  |  | materials | SOR_000021 | cement for slurry | qntl | 0.066
|  |  | labours | SOR_000314 | mason special | nos | 0.325
|  |  | labours | SOR_000294 | man mulia | nos | 0.325
SOR_000761 | sqm | 1 | materials | SOR_000042 | "Kota Tiles of minimum 16 mm thick (Above 0.10 Sqm.)" | sqm | 1 | Fixing 16mm thick Kota tiles of size above 0.1 sqm in in dados skirtings and risers of steps on 12mm thickcement plaster 1:3 jointedwith neat cement slury mixed with pigment to match thes shades of the tiles including complete including cost of tiles
|  |  | materials | SOR_000021 | cement | qntl | 0.0715
|  |  | materials | SOR_000002 | sand(screened&washed) | cum | 0.015 |  | FF
|  |  | materials | SOR_000021 | cement for slurry | qntl | 0.066
|  |  | labours | SOR_000314 | mason special | nos | 0.34125
|  |  | labours | SOR_000294 | man mulia | nos | 0.34125
SOR_000762 | sqm | 1 | materials | SOR_000046 | "Granite Tiles Above 0.40 sqm. (20mm thick))" | sqm | 1 | Fixing 20 mm thick Granite tiles of size above 0.4 sqm inin dados skirtings and risers of steps on 12mm thickcement plaster 1:3 jointedwith neat cement slury mixed with pigment to match thes shades of the tiles complete including cost of tiles
|  |  | materials | SOR_000021 | cement | qntl | 0.0715 |  | GF
|  |  | materials | SOR_000002 | sand(screened&washed) | cum | 0.015
|  |  | materials | SOR_000021 | cement for slurry | qntl | 0.066
|  |  | labours | SOR_000314 | mason special | nos | 0.325
|  |  | labours | SOR_000294 | man mulia | nos | 0.325
SOR_000763 | sqm | 1 | materials | SOR_000046 | "Granite Tiles Above 0.40 sqm. (20mm thick))" | sqm | 1 | Fixing 20 mm thick Granite tiles of size above 0.4 sqm inin dados skirtings and risers of steps on 12mm thickcement plaster 1:3 jointedwith neat cement slury mixed with pigment to match thes shades of the tiles complete including cost of tiles
|  |  | materials | SOR_000021 | cement | qntl | 0.0715
|  |  | materials | SOR_000002 | sand(screened&washed) | cum | 0.015 |  | FF
|  |  | materials | SOR_000021 | cement for slurry | qntl | 0.066
|  |  | labours | SOR_000314 | mason special | nos | 0.34125
|  |  | labours | SOR_000294 | man mulia | nos | 0.34125
SOR_000764 | sqm | 1 | materials | SOR_000045 | "Granite Tiles (Above 0.10 Sqm & up to 0.4 sqm (10mm. thick))" | sqm | 1 | Fixing 10 mm thick Granite tiles of size above 0.4 sqm inin dados skirtings and risers of steps on 12mm thickcement plaster 1:3 jointedwith neat cement slury mixed with pigment to match thes shades of the tiles complete including cost of tiles
|  |  | materials | SOR_000021 | cement | qntl | 0.0715 |  | GF
|  |  | materials | SOR_000002 | sand(screened&washed) | cum | 0.015
|  |  | materials | SOR_000021 | cement for slurry | qntl | 0.066
|  |  | labours | SOR_000314 | mason special | nos | 0.325
|  |  | labours | SOR_000294 | man mulia | nos | 0.325
SOR_000765 | sqm | 1 | materials | SOR_000045 | "Granite Tiles (Above 0.10 Sqm & up to 0.4 sqm (10mm. thick))" | sqm | 1 | Fixing 10 mm thick Granite tiles of size above 0.4 sqm inin dados skirtings and risers of steps on 12mm thickcement plaster 1:3 jointedwith neat cement slury mixed with pigment to match thes shades of the tiles complete including cost of tiles
|  |  | materials | SOR_000021 | cement | qntl | 0.0715
|  |  | materials | SOR_000002 | sand(screened&washed) | cum | 0.015 |  | FF
|  |  | materials | SOR_000021 | cement for slurry | qntl | 0.066
|  |  | labours | SOR_000314 | mason special | nos | 0.34125
|  |  | labours | SOR_000294 | man mulia | nos | 0.34125
SOR_000766 | sqm | 1 | materials | SOR_000048 | "Kodappa Tiles of 10 mm thick (Above 0.40 Sqm.)" | sqm | 1 | Fixing 10 mm thick Kadappa tiles of size above 0.4 sqm in dados skirtings and risers of steps on 12mm thickcement plaster 1:3 jointedwith neat cement slury mixed with pigment to match thes shades of the tiles complete including cost of tiles
|  |  | materials | SOR_000021 | cement | qntl | 0.0715 |  | GF
|  |  | materials | SOR_000002 | sand(screened&washed) | cum | 0.015
|  |  | materials | SOR_000021 | cement for slurry | qntl | 0.066
|  |  | labours | SOR_000314 | mason special | nos | 0.325
|  |  | labours | SOR_000294 | man mulia | nos | 0.325
SOR_000767 | sqm | 1 | materials | SOR_000048 | "Kodappa Tiles of 10 mm thick (Above 0.40 Sqm.)" | sqm | 1 | Fixing 10 mm thick Kadappa tiles of size above 0.4 sqm in dados skirtings and risers of steps on 12mm thickcement plaster 1:3 jointedwith neat cement slury mixed with pigment to match thes shades of the tiles including complete including cost of tiles
|  |  | materials | SOR_000021 | cement | qntl | 0.0715
|  |  | materials | SOR_000002 | sand(screened&washed) | cum | 0.015 |  | FF
|  |  | materials | SOR_000021 | cement for slurry | qntl | 0.066
|  |  | labours | SOR_000314 | mason special | nos | 0.34125
|  |  | labours | SOR_000294 | man mulia | nos | 0.34125
SOR_000768 | sqm | 1 | materials | SOR_000049 | "Tiles up to- (20cmx30cm / 120cm x 20cm special plain /printed series ceramic wall tiles of premium grade having thickness 6.5mm to 6.7mm conforming to IS 13753)" | sqm | 1 | Fixing Tiles up to- (30cm x 30cm / 40cm x 40cm special plain/ printed series ceramic tloor tiles of premium grade having thickness 7mm to 8mm conforming to IS 13755)" in dados skirtings and risers of steps on 12mm thickcement plaster 1:3 jointedwith neat cement slury mixed with pigment to match thes shades of the tiles including complete including cost of tiles
|  |  | materials | SOR_000021 | cement | qntl | 0.0715 |  | GF
|  |  | materials | SOR_000002 | sand(screened&washed) | cum | 0.015
|  |  | materials | SOR_000021 | cement for slurry | qntl | 0.066
|  |  | labours | SOR_000314 | mason special | nos | 0.325
|  |  | labours | SOR_000294 | man mulia | nos | 0.325
SOR_000769 | sqm | 1 | materials | SOR_000049 | "Tiles up to- (20cmx30cm / 120cm x 20cm special plain /printed series ceramic wall tiles of premium grade having thickness 6.5mm to 6.7mm conforming to IS 13753)" | sqm | 1 | Fixing Tiles up to- (30cm x 30cm / 40cm x 40cm special plain/ printed series ceramic tloor tiles of premium grade having thickness 7mm to 8mm conforming to IS 13755)" in dados skirtings and risers of steps on 12mm thickcement plaster 1:3 jointedwith neat cement slury mixed with pigment to match thes shades of the tiles including complete including cost of tiles
|  |  | materials | SOR_000021 | cement | qntl | 0.0715
|  |  | materials | SOR_000002 | sand(screened&washed) | cum | 0.015 |  | FF
|  |  | materials | SOR_000021 | cement for slurry | qntl | 0.066
|  |  | labours | SOR_000314 | mason special | nos | 0.34125
|  |  | labours | SOR_000294 | man mulia | nos | 0.34125
SOR_000770 | sqm | 1 | materials | SOR_000049 | "Tiles up to- (20cmx30cm / 120cm x 20cm special plain /printed series ceramic wall tiles of premium grade having thickness 6.5mm to 6.7mm conforming to IS 13753)" | sqm | 1 | Fixing Tiles up to 20cmx30cm / 120cm x 20cm special plain/ printed series ceramic tloor tiles of premium grade having thickness 7mm to 8mm conforming to IS 13755)" in wall claddings to outer surface on 12mm thickcement plaster 1:3 jointedwith neat cement slury mixed with pigment to match thes shades of the tiles including complete including cost of tiles
|  |  | materials | SOR_000021 | cement | qntl | 0.0715
|  |  | materials | SOR_000002 | sand(screened&washed) | cum | 0.015 |  | GF
|  |  | materials | SOR_000021 | cement for slurry | qntl | 0.066
|  |  | labours | SOR_000314 | mason special | nos | 0.325
|  |  | labours | SOR_000294 | man mulia | nos | 0.325
SOR_000771 | sqm | 1 | materials | SOR_000049 | "Tiles up to- (20cmx30cm / 120cm x 20cm special plain /printed series ceramic wall tiles of premium grade having thickness 6.5mm to 6.7mm conforming to IS 13753)" | sqm | 1 | Fixing Tiles up to 20cmx30cm / 120cm x 20cm special plain/ printed series ceramic tloor tiles of premium grade having thickness 7mm to 8mm conforming to IS 13755)" in wall claddings to outer surface on 12mm thickcement plaster 1:3 jointedwith neat cement slury mixed with pigment to match thes shades of the tiles including complete including cost of tiles
|  |  | materials | SOR_000021 | cement | qntl | 0.0715
|  |  | materials | SOR_000002 | sand(screened&washed) | cum | 0.015 |  | FF
|  |  | materials | SOR_000021 | cement for slurry | qntl | 0.066
|  |  | labours | SOR_000314 | mason special | nos | 0.34125
|  |  | labours | SOR_000294 | man mulia | nos | 0.34125
SOR_000772 | sqm | 1 | materials | SOR_000052 | "Polished Vitrified floor tiles of premium grade having thickness 8 mm to 10mm conforming to IS 15622:2006 (Group-B la) of following sizes. (Vitrified Tile 600mmx600mm Plain (Ivory))" | sqm | 1 | Fixing Polished Vitrified floor tiles of premium grade having thickness 8 mm to 10mm conforming to IS 15622:2006 (Group-B la) of size 600mmx600mm Plain (Ivory))" in in dados skirtings and risers of steps on 12mm thickcement plaster 1:3 jointedwith neat cement slury mixed with pigment to match thes shades of the tiles including complete including cost of tiles
|  |  | materials | SOR_000021 | cement | qntl | 0.0715 |  | GF
|  |  | materials | SOR_000002 | sand(screened&washed) | cum | 0.015
|  |  | materials | SOR_000021 | cement for slurry | qntl | 0.066
|  |  | labours | SOR_000314 | mason special | nos | 0.325
|  |  | labours | SOR_000294 | man mulia | nos | 0.325
SOR_000773 | sqm | 1 | materials | SOR_000052 | Polished Vitrified floor tiles of premium grade having thickness 8 mm to 10mm conforming to IS 15622:2006 (Group-B la) of following sizes. (Vitrified Tile 600mmx600mm Plain (Ivory))" | sqm | 1 | Fixing Polished Vitrified floor tiles of premium grade having thickness 8 mm to 10mm conforming to IS 15622:2006 (Group-B la) of size 600mmx600mm Plain (Ivory))" in dados skirtings and risers of steps on 12mm thickcement plaster 1:3 jointedwith neat cement slury mixed with pigment to match thes shades of the tiles including complete including cost of tiles
|  |  | materials | SOR_000021 | cement | qntl | 0.0715
|  |  | materials | SOR_000002 | sand(screened&washed) | cum | 0.015 |  | FF
|  |  | materials | SOR_000021 | cement for slurry | qntl | 0.066
|  |  | labours | SOR_000314 | mason special | nos | 0.34125
|  |  | labours | SOR_000294 | man mulia | nos | 0.34125
SOR_000774 | sqm | 1 | materials | SOR_000053 | Polished Vitrified floor tiles of premium grade having thickness 8 mm to 10mm conforming to IS 15622:2006 (Group-B la) of following sizes. (Vitrified Tile 600mmx600mm Coloured / Printed series (Homogeneous) | sqm | 1 | Fixing Polished Vitrified floor tiles of premium grade having thickness 8 mm to 10mm conforming to IS 15622:2006 (Group-B la) of size 600mmx600mm Coloured / Printed series (Homogeneous) indados skirtings and risers of steps on 12mm thickcement plaster 1:3 jointedwith neat cement slury mixed with pigment to match thes shades of the tiles including complete including cost of tiles | GF
|  |  | materials | SOR_000021 | cement | qntl | 0.0715
|  |  | materials | SOR_000002 | sand(screened&washed) | cum | 0.015
|  |  | materials | SOR_000021 | cement for slurry | qntl | 0.066
|  |  | labours | SOR_000314 | mason special | nos | 0.325
|  |  | labours | SOR_000294 | man mulia | nos | 0.325
SOR_000775 | sqm | 1 | materials | SOR_000053 | Polished Vitrified floor tiles of premium grade having thickness 8 mm to 10mm conforming to IS 15622:2006 (Group-B la) of following sizes. (Vitrified Tile 600mmx600mm Coloured / Printed series (Homogeneous) | sqm | 1 | Fixing Polished Vitrified floor tiles of premium grade having thickness 8 mm to 10mm conforming to IS 15622:2006 (Group-B la) of size 600mmx600mm Coloured / Printed series (Homogeneous) in dados skirtings and risers of steps on 12mm thickcement plaster 1:3 jointedwith neat cement slury mixed with pigment to match thes shades of the tiles including complete including cost of tiles
|  |  | materials | SOR_000021 | cement | qntl | 0.0715
|  |  | materials | SOR_000002 | sand(screened&washed) | cum | 0.015 |  | FF
|  |  | materials | SOR_000021 | cement for slurry | qntl | 0.066
|  |  | labours | SOR_000314 | mason special | nos | 0.34125
|  |  | labours | SOR_000294 | man mulia | nos | 0.34125
SOR_000201 | sqm | 1 | Materials | SOR_000057 | Non sal wood scantling | Cum | 0.0012444 | Rigid and smooth centering and shuttering for R.C.C. works including false works and dismantling them after casting including cost of materials complete in ground floor (R.C.C. floor and roofslab, landings balconies, projecting sun-shades and chajjas upto 4.30 mtr height | PAGE NO 53 SL NO 10 (i)
|  |  | Materials | SOR_000060 | planks 38mm | Cum | 0.0037778
|  |  | Materials | SOR_000062 | 120mm dia sal bullah | Mtr | 0.62222 |  |  | Ground floor
|  |  | Materials | SOR_000067 | Carriage of wood | Cum | 0.012689
|  |  | Labour | SOR_000315 | carpenter (second class) | Nos | 0.30556
|  |  | Labour | SOR_000294 | semiskilled mulia | Nos | 0.30556 |  |  | `
SOR_000202 | sqm | 1 | Materials | SOR_000057 | Non sal wood scantling | Cum | 0.0014933 | R.C.C. floor and roof slabs, landings, balconies, projecting sun shades and chajjas upt 4.3m height Details for 9 sqm. | PAGE NO 53 SL NO 10 (i) | First Floor]
|  |  | Materials | SOR_000060 | planks 38mm | Cum | 0.0045333
|  |  | Materials | SOR_000062 | 120mm dia sal bullah | Mtr | 0.74667
|  |  | Materials | SOR_000067 | Carriage of wood | Cum | 0.015227
|  |  | Labour | SOR_000315 | carpenter (second class) | Nos | 0.36667
|  |  | Labour | SOR_000290 | semiskilled mulia | Nos | 0.36667
SOR_000205 | sqm | 1 | Materials | SOR_000059 | Non sal wood 38mm thick planks | cum | 0.00456 | R.C.C. stairs excluding landing but including railing details for 5 Sqm | page no -53 sl no 10 (iii)
|  |  | Materials | SOR_000057 | Non sal wood scantling | cum | 0.00078
|  |  | Materials | SOR_000065 | 120mm dia non sal bullah | mtr | 0.13 |  |  | Ground floor
|  |  | Materials | SOR_000067 | Carriage of wood | cum | 0.007
|  |  | Labour | SOR_000315 | carpenter (second class) | nos | 0.55
|  |  | Labour | SOR_000294 | semiskilled mulia | nos | 0.55
SOR_000206 | sqm | 1 | Materials | SOR_000061 | Non sal wood 38mm thick planks | cum | 0.005472 | R.C.C. stairs excluding landing but including railing details for 5 Sqm | page no -54 sl no 10 (iii) | First Floor]
|  |  | Materials | SOR_000057 | Non sal wood scantling | cum | 0.000936
|  |  | Materials | SOR_000065 | 120mm dia non sal bullah | mtr | 0.156
|  |  | Materials | SOR_000067 | Carriage of wood | cum | 0.0084
|  |  | Labour | SOR_000315 | carpenter (second class) | nos | 0.66
|  |  | Labour | SOR_000290 | semiskilled mulia | nos | 0.66
SOR_000209 | sqm | 1 | Materials | SOR_000061 | 25mm thick non sal planks | cum | 0.00267 | R.C.C. foundation , plinth band and footings bases of columns mass concrete precast slabs etc details for 10 Sqm | page no -54 sl no 10 C (iv)
|  |  | Materials | SOR_000063 | Non-sal bullah 80mm dia for strutting | Mtr | 0.126
|  |  | Materials | SOR_000067 | Carriage of wood | cum | 0.003284 |  |  | Ground floor
|  |  | Labour | SOR_000315 | carpenter (second class) | no | 0.05
|  |  | Labour | SOR_000294 | semiskilled mulia | no | 0.05
SOR_000210 | sqm | 1 | Materials | SOR_000061 | 38 mm thick non sal planks | cum | 0.0051905 | R.C.C. beams, column, grider and bressmer, etc. Data for 4.2sqm | page no -54sl no 10 C (v)
|  |  | Materials | SOR_000065 | 120mm dia sal bullah | mtr | 0.3619 |  |  | Ground floor
|  |  | Materials | SOR_000062 | 80mm dia sal bullah for bracing | mtr | 0.19048
|  |  | Materials | SOR_000067 | Carriage of wood | cum | 0.010857
|  |  | Labour | SOR_000315 | Carpenter (second class) | nos | 0.65476
|  |  | Labour | SOR_000294 | semiskilled mulia | nos | 0.65476
SOR_000211 | sqm | 1 | Materials | SOR_000061 | 38mm thick non sal planks | Cum | 0.0062286 | R.C.C. beams, column, grider and bressmer, etc. Data for 4.2sqm | page no -54sl no 10 (v) | First Floor]
|  |  | Materials | SOR_000062 | 120mm dia sal bullah | Mtr | 0.43429
|  |  | Materials | SOR_000064 | 80mm dia sal bullah for bracing | Mtr | 0.22857
|  |  | Materials | SOR_000067 | Carriage of wood | Cum | 0.013029
|  |  | Labour | SOR_000315 | carpenter (second class) | no | 0.78571
|  |  | Labour | SOR_000290 | semiskilled mulia | no | 0.78571
SOR_000214 | sqm | 1 | Materials | SOR_000059 | 38mm thick non sal planks | cum | 0.0052949 | R.C.C. Lintels Data for 7.8 sqm | page no -54sl no 10 (vi)
|  |  | Materials | SOR_000065 | 120mm dia non sal bullah | Mtr | 0.26923
|  |  | Materials | SOR_000067 | Carriage of wood | cum | 0.0088333 |  |  | Ground floor
|  |  | Labour | SOR_000315 | carpenter (second class) | Nos | 0.16026
|  |  | Labour | SOR_000294 | semiskilled mulia | Nos | 0.16026
SOR_000215 | sqm | 1 | Materials | SOR_000061 | 38mm thick non sal planks | cum | 0.0063538 | vi) R.C.C. Lintels Data for 7.8 sqm | page no -54sl no 10 (vi) | First Floor]
|  |  | Materials | SOR_000065 | 120mm dia non sal bullah | Mtr | 0.32308
|  |  | Materials | SOR_000067 | Carriage of wood | cum | 0.0106
|  |  | Labour | SOR_000315 | carpenter (second class) | Nos | 0.19231
|  |  | Labour | SOR_000290 | semiskilled mulia | Nos | 0.19231
SOR_000218 | sqm | 1 | Materials | SOR_000059 | 38mm thick non sal planks | cum | 0.0039916 | R.C.C. walls and fins including attached pillasters Data for 23.90 sqm | page no -55sl no 10 (vii)
|  |  | Materials | SOR_000057 | Non sal wood scantling | cum | 0.0011255 |  |  | Ground floor
|  |  | Materials | SOR_000065 | 120mm dia non sal bullah | cum | 0.42176
|  |  | Materials | SOR_000067 | Carriage of wood | cum | 0.010297
|  |  | Labour | SOR_000315 | carpenter (second class) | Nos | 0.56485
|  |  | Labour | SOR_000294 | semiskilled mulia | Nos | 0.56485
SOR_000219 | sqm | 1 | Materials | SOR_000061 | 38mm thick non sal planks | cum | 0.00479 | R.C.C. walls and fins including attached pillasters Data for 23.90 sqm | page no -54sl no 10 C (vii) | First Floor]
|  |  | Materials | SOR_000057 | Non sal wood scantling | cum | 0.0013506
|  |  | Materials | SOR_000065 | 120mm dia non sal bullah | cum | 0.50611
|  |  | Materials | SOR_000067 | Carriage of wood | cum | 0.012356
|  |  | Labour | SOR_000315 | carpenter (second class) | Nos | 0.67782
|  |  | Labour | SOR_000290 | semiskilled mulia | Nos | 0.67782
SOR_000223 | sqm | 1 | Materials | SOR_000057 | Non sal wood scantling | Cum | 0.0014933 | R.C.C. Work in slab for culverts and Bridges upto 8M span Upto 4M height | page no -57sl no 10 (xii)
|  |  | Materials | SOR_000059 | planks 38mm | Mtr | 0.0045333 |  |  | Ground floor
|  |  | Materials | SOR_000062 | 120mm dia sal bullah | Mtr | 0.74667
|  |  | Materials | SOR_000067 | Carriage of wood | Cum | 0.015227
|  |  | Labour | SOR_000315 | carpenter (second class) | Nos | 0.36667
|  |  | Labour | SOR_000294 | semi-skilled mulia | Nos | 0.36667
SOR_000148 | cum | 1 | Materials | SOR_000015 | Hand broken granite stone 4cm size | CUM | 0.96 | Cement concrete (1:3:6) 4 cm size hard granite metal per 1 cum | PAGE NO 43 POINT NO-3
|  |  | Materials | SOR_000069 | Sand (screened & washed) | CUM | 0.48
|  |  | Materials | SOR_000021 | Cement | quintal | 2.29
|  |  | Labour | SOR_000314 | Mason second class | Nos | 0.18
|  |  | Labour | SOR_000290 | Man mulia | Nos | 1.8
|  |  | Labour | SOR_000291 | Women mulia | Nos | 1.4
|  |  | Labour | SOR_000290 | Man mulia for mixing stone,sand and cement and getting water | Nos | 0.7
SOR_000150 | cum | 1 | Materials | SOR_000015 | Hand broken granite stone 4cm size | CUM | 0.96 | Cement concrete (1:4:8) with 4cm size hard granite metal per 1cum | PAGE NO 43 POINT-4
|  |  | Materials | SOR_000069 | Sand (screened & washed) | CUM | 0.48
|  |  | Materials | SOR_000021 | Cement | quintal | 1.72
|  |  | Labour | SOR_000314 | Mason second class | No | 0.18
|  |  | Labour | SOR_000290 | Man mulia | No | 1.8
|  |  | Labour | SOR_000291 | Women mulia | No | 1.4
|  |  | Labour | SOR_000290 | man mulia for mixing stone,sand and cement and getting water | Nos | 0.7
SOR_000152 | cum | 1 | Materials | SOR_000008 | Hand broken granite chips 12mm size | cum | 0.9 | Cement concrete (1:2:4) with 12mm size hard broken granite chips per 1cum | page no 44, sl 7
|  |  | Materials | SOR_000069 | Sand (screened & washed) | cum | 0.45
|  |  | Materials | SOR_000021 | Cement | quintal | 3.23
|  |  | Labour | SOR_000290 | Man mulia for mixing stone, sand and cement and getting water | nos | 1.4
|  |  | Labour | SOR_000290 | Man mulia | nos | 1.8
|  |  | Labour | SOR_000291 | Women mulia | nos | 1.4
|  |  | Labour | SOR_000314 | Mason 2nd class | nos | 0.68 |  |  | GF
SOR_000153 | cum | 1 | Materials | SOR_000008 | Hand broken granite chips 12mm size | cum | 0.9 | Cement concrete (1:2:4)with 12mm size hard broken granite chips per 1cum | page no 44, sl 7 |  | FF
|  |  | Materials | SOR_000069 | Sand (screened & washed) | cum | 0.45
|  |  | Materials | SOR_000021 | Cement | quintal | 3.23
|  |  | Labour | SOR_000290 | Man mulia for mixing stone, sand and cement and getting water | nos | 1.61
|  |  | Labour | SOR_000290 | Man mulia | nos | 2.07
|  |  | Labour | SOR_000291 | Women mulia | nos | 1.61
|  |  | Labour | SOR_000314 | Mason 2nd class | nos | 0.782 |  |  | FF
SOR_000160 | cum | 1 | material | SOR_000015 | Hand broken granite chips 12mm | cum | 0.9 | Cement concrete (1:11/2:3)with12mmsize brokenhardgranitechips forR.C.C.works including hoisting and lying per 1cum (To be used for minor repair work only | page no49 sl 2
|  |  | material | SOR_000002 | sand(screened&washed) | cum | 0.45
|  |  | material | SOR_000021 | cement | quintal | 4.29
|  |  | labour | SOR_000314 | mason 2nd class | nos | 0.68
|  |  | labour | SOR_000290 | man mulia | nos | 1.8
|  |  | labour | SOR_000291 | women mulia | nos | 1.4
|  |  | labour | SOR_000290 | Man mulia for mixing stone, sand and cement and getting water | nos | 1.4 |  |  | GF
SOR_000161 | cum | 1 | material | SOR_000015 | Hand broken granite chips 12mm | cum | 0.9 | Cement concrete (1:11/2:3)with12mmsize brokenhardgranitechips forR.C.C.works including hoisting and lying per 1cum (To be used for minor repair work only | page no49 sl 2
|  |  | material | SOR_000002 | sand(screened&washed) | cum | 0.45
|  |  | material | SOR_000021 | cement | quintal | 4.29
|  |  | labour | SOR_000314 | mason 2nd class | nos | 0.782
|  |  | labour | SOR_000290 | man mulia | nos | 2.07
|  |  | labour | SOR_000291 | women mulia | nos | 1.61
|  |  | labour | SOR_000290 | Man mulia for mixing stone, sand and cement and getting water | nos | 1.61 |  |  | FF
SOR_000168 | sqm | 1 | material | SOR_000004 | 4.7mm size hard granite chips | cum | 0.0169 | 2.5 cmthick grading concrete (1:2:2) on roof slab with 6mm size hard granite chips.On new work per 1 sqm | Page No 47 Point No 17
|  |  | material | SOR_000002 | sand(screened&washed) | cum | 0.0169
|  |  | material | SOR_000021 | cement | quintal | 0.1208
|  |  | labour | SOR_000334 | mason(special) | nos | 0.1
|  |  | labour | SOR_000290 | man mulia | nos | 0.33
|  |  | labour | SOR_000290 | man mulia for mixing chips,sand and cement | nos | 0.03 |  |  | GF
SOR_000169 | sqm | 1 | material | SOR_000004 | 4.7mm size hard granite chips | cum | 0.0169 | 2.5 cmthick grading concrete (1:2:2) on roof slab with 6mm size hard granite chips.On new work per 1 sqm | Page No 47 Point No 17
|  |  | material | SOR_000002 | sand(screened&washed) | cum | 0.0169
|  |  | material | SOR_000021 | cement | quintal | 0.1208
|  |  | labour | SOR_000334 | mason(special) | nos | 0.115
|  |  | labour | SOR_000290 | man mulia | nos | 0.3795
|  |  | labour | SOR_000290 | man mulia for mixing chips,sand and cement | nos | 0.0345
SOR_000172 | sqm | 1 | materials | SOR_000008 | Crusher broken granite chips 12mm | cum | 0.018 | 4 cm thick grading concrete (1:2:4) on roof slab with 12mm & downgrade size black hard granite chips for old work. | PAGE NO 48 POINT-18
|  |  | materials | SOR_000004 | 4.7mm size | cum | 0.018
|  |  | materials | SOR_000002 | sand(screened&washed) | cum | 0.018
|  |  | materials | SOR_000021 | cement | quintal | 0.1287
|  |  | labour | SOR_000334 | mason(special) | nos | 0.165
|  |  | labour | SOR_000290 | man mulia | nos | 0.528
|  |  | labour | SOR_000290 | man mulia for mixing | nos | 0.48 |  |  | GF
SOR_000173 | sqm | 1 | materials | SOR_000008 | Hand broken granite chips 12mm | cum | 0.018 | 4 cm thick grading concrete (1:2:4) on roof slab with 12mm & downgrade size black hard granite chips for old work. | PAGE NO 48 POINT-18
|  |  | materials | SOR_000004 | 4.7mm size | cum | 0.018
|  |  | materials | SOR_000002 | sand(screened&washed) | cum | 0.018
|  |  | materials | SOR_000021 | cement | quintal | 0.1287
|  |  | labour | SOR_000334 | mason(special) | nos | 0.18975
|  |  | labour | SOR_000290 | man mulia | nos | 0.6072
|  |  | labour | SOR_000290 | man mulia for mixing | nos | 0.552 |  |  | FF
SOR_000185 | cum | 1 | Material | SOR_000010 | 20mm size chips | CUM | 0.54 | R.C.C. work of M-15 grade with 20mm and down grade black hard granite (crusherbroken) stone chips including hoisting and laying Data for 1 cum | PG No- 49, point-3
|  |  | Material | SOR_000006 | 10mm size chips | CUM | 0.36
|  |  | Material | SOR_000002 | Coarse sand (screened and washed | CUM | 0.45
|  |  | Material | SOR_000021 | Cement | quintal | 2.8
|  |  | Labour | SOR_000299 | Mate | No | 0.06
|  |  | Labour | SOR_000314 | Mason 2nd class | No | 0.1
|  |  | Labour | SOR_000290 | Man Mulia | No | 1.33
|  |  | Machinery | SOR_000098 | Concrete mixer | Hour | 0.4
|  |  | Machinery | SOR_000099 | Generator 33 KVA | Hour | 0.4 |  |  | GF
SOR_000186 | cum | 1 | Material | SOR_000010 | 20mm size chips | CUM | 0.54 | R.C.C. work of M-15 grade with 20mm and down grade black hard granite (crusherbroken) stone chips including hoisting and laying Data for 1 cum | PG No- 49, point-3
|  |  | Material | SOR_000006 | 10mm size chips | CUM | 0.36
|  |  | Material | SOR_000002 | Coarse sand (screened and washed | CUM | 0.45
|  |  | Material | SOR_000021 | Cement | quintal | 2.8
|  |  | Labour | SOR_000299 | Mate | No | 0.069
|  |  | Labour | SOR_000314 | Mason 2nd class | No | 0.115
|  |  | Labour | SOR_000290 | Man Mulia | No | 1.5295
|  |  | Machinery | SOR_000098 | Concrete mixer | Hour | 0.46
|  |  | Machinery | SOR_000099 | Generator 33 KVA | Hour | 0.46 |  |  | FF
SOR_000189 | cum | 1 | Materials | SOR_000010 | 20 mm size chips | cum | 0.54 | R.C.C. work of M-20 grade with 20mm and down grade black hard granite (crusherbroken) stone chips including hoisting and laying | PAGENO- 50,SL NO- 4
|  |  | Materials | SOR_000006 | 10mm size chips | cum | 0.36
|  |  | Materials | SOR_000002 | coarse sand (screened and washed) | cum | 0.45
|  |  | Materials | SOR_000021 | Cement | quintal | 3.4733
|  |  | Labour | SOR_000299 | Mate | nos | 0.057333
|  |  | Labour | SOR_000314 | Mason 2nd class | nos | 0.1
|  |  | Labour | SOR_000290 | Man Mulia | nos | 1.3333
|  |  | Machinery | SOR_000098 | Concrete mixer(cap. 0.40/0.28 cum) | hour | 0.4
|  |  | Machinery | SOR_000099 | Generator 33 KVA | hour | 0.4 |  |  | GF
SOR_000190 | cum | 1 | Materials | SOR_000010 | 20 mm size chips | cum | 0.54 | R.C.C. work of M-20 grade with 20mm and down grade black hard granite (crusherbroken) stone chips including hoisting and laying | PAGENO- 50,SL NO- 4
|  |  | Materials | SOR_000006 | 10mm size chips | cum | 0.36
|  |  | Materials | SOR_000002 | coarse sand (screened and washed) | cum | 0.45
|  |  | Materials | SOR_000021 | Cement | quintal | 3.4733
|  |  | Labour | SOR_000299 | Mate | nos | 0.065933
|  |  | Labour | SOR_000314 | Mason 2nd class | nos | 0.115
|  |  | Labour | SOR_000290 | Man Mulia | nos | 1.5333
|  |  | Machinery | SOR_000098 | Concrete mixer(cap. 0.40/0.28 cum) | hour | 0.4
|  |  | Machinery | SOR_000099 | Generator 33 KVA | hour | 0.4 |  |  | FF
SOR_000193 | cum | 1 | Materials | SOR_000010 | 20 mm size chips | cum | 0.54 | R.C.C. work of M-25 grade with 20mm and down grade black hard granite (crusherbroken) stone chips including hoisting and laying Data for 15 cum | PAGE NO 50 POINT NO 5
|  |  | Materials | SOR_000006 | 10mm size chips | cum | 0.36
|  |  | Materials | SOR_000002 | coarse sand (screened and washed) | cum | 0.45
|  |  | Materials | SOR_000021 | Cement | quintal | 4.0333
|  |  | Labour | SOR_000299 | Mate | nos | 0.057333
|  |  | Labour | SOR_000314 | Mason 2nd class | nos | 0.1
|  |  | Labour | SOR_000290 | Man Mulia | nos | 1.3333
|  |  | Machinery | SOR_000098 | Concret mixture | hour | 0.4
|  |  | Machinery | SOR_000099 | "Generator 33 KVA" | Hour | 0.4 |  |  | GF
SOR_000194 | cum | 1 | Materials | SOR_000010 | 20 mm size chips | cum | 0.54 | R.C.C. work of M-25 grade with 20mm and down grade black hard granite (crusherbroken) stone chips including hoisting and laying Data for 15 cum | PAGE NO 50 POINT NO 5
|  |  | Materials | SOR_000006 | 10mm size chips | cum | 0.36
|  |  | Materials | SOR_000002 | coarse sand (screened and washed) | cum | 0.45
|  |  | Materials | SOR_000021 | Cement | quintal | 4.0333
|  |  | Labour | SOR_000299 | Mate | nos | 0.065933
|  |  | Labour | SOR_000314 | Mason 2nd class | nos | 0.115
|  |  | Labour | SOR_000290 | Man Mulia | nos | 1.5333
|  |  | Machinery | SOR_000098 | Concret mixture | hour | 0.4
|  |  | Machinery | SOR_000099 | "Generator 33 KVA" | Hour | 0.4 |  |  | FF
SOR_000197 | quintal | 1 | Material | SOR_000023 | HYSD bars including 5 percent overlaps and wastage | qntl | 1.05 |  | PAGE NO 52 SL NO 9 (A) b | GF
|  |  | Material | SOR_000056 | Binding wire | kg | 0.8 | Supplying ,fitting and placing uncoated HYSD bar reinforcement complete as per drawing and technical specification. Unit - 1 MT Taking Output = 1 MT
|  |  | Labour | SOR_000299 | Mate | Nos | 0.044
|  |  | Labour | SOR_000336 | Blacksmith (special) | Nos | 0.3
|  |  | Labour | SOR_000290 | Man mulia | Nos | 0.8
SOR_000198 | quintal | 1 | Material | SOR_000023 | HYSD bars including 5 percent overlaps and wastage | qntl | 1.05 | Supplying, fitting and fixing of Stainless steel of 304 grade in hand railing using 50mm dia of 2mm thick circular pipe with Balustrade ofsize 32mm x 32mm x 2mm @ 0.90mtr. C/C and stainless square pipe bracing of size 32mm x 32mm x 2mm in 3 rows in staircase as per approved design and specification, buffing, polishing etc with cost conveyance, taxes of all materials, labour, T&P etc. required for the complete in all respect. conveyance, taxes of all materials, labour, T&P etc. required for the complete in all respect. Data for 3.26 Rmt
|  |  | Material | SOR_000056 | Binding wire | kg | 0.8
|  |  | Labour | SOR_000299 | Mate | Nos | 0.0462
|  |  | Labour | SOR_000336 | Blacksmith (special) | Nos | 0.315
|  |  | Labour | SOR_000290 | Man mulia | Nos | 0.84
SOR_000776 | m | 1 | Material | SOR_000788 | Railing- 50mm outer dia of 2mm thick 3.26 rmt. @ 3.50kg/mtr | kg | 3.5 | Supplying, fitting and fixing of Stainless steel of 304 grade in hand railing using 50mm dia of 2mm thick circular pipe with Balustrade of size 32mm x 32mm x 2mm @ 0.90mtr. C/C and stainless square pipe bracing of size 32mm x 32mm x 2mm in 3 rows in stair case as per approved design and specification, buffing, polishing etc with cost, conveyance, taxes of all materials, labour, T&P etc. required for the complete in all respect. Data for 3.26 Rmt | PAGE NO 244 SL NO11
|  |  | Material | SOR_000789 | Balustrade of size 32mmx32mmx2mm (4x0.90m = 3.60mtr. @ 1.70kg/mtr. | kg | 1.8773
|  |  | Material | SOR_000792 | Stainless steel square pipe bracing of size 32mmx32mmx2mm in 3 rows (3x3.26m = 9.78mtr. @ 1.70kg/mtr | kg | 5.1012
|  |  | Material | SOR_000793 | Fabrication | kg | 10.4785
|  |  | Labour | SOR_000334 | High skilled labour | Nos | 0.27301
|  |  | Labour | SOR_000336 | Blacksmith (special) | Nos | 0.27301
SOR_000638 | sqm | 1 | Material | SOR_000087 | "G.C.I. Sheet (0.40mm thick)" | sqm | 1 | Labour for fixing G.C.I. Sheet in roof drilling hole in wind ties including fixing of ridges valleys wind ties etc. excluding cost of fitting per 1 Sqm | pg.no-125,point-32
|  |  | Labour | SOR_000335 | Carpenter (Secial) | nos | 0.053763
|  |  | Labour | SOR_000337 | Fitter (Secial) | nos | 0.10753
|  |  | Labour | SOR_000290 | Man Mulia | nos | 0.21505
SOR_000777 | quintal | 1 | Material | SOR_000794 | Truss section | sqm | 1 | Iron work wrought and put up in trusses and record racks(labour only) per 1 Qntl. Data for 0.508 Qntl. | pg.no-224,point-3
|  |  | Labour | SOR_000785 | Black smith (2nd Class) | nos | 2.4606
|  |  | Labour | SOR_000786 | Fitter (2nd Class) | nos | 1.9685
|  |  |  | SOR_000787 | Helper | nos | 1.9685
|  |  | Labour | SOR_000290 | Man Mulia | nos | 4.9213
SOR_000650 | cum | 1 | Material | SOR_000057 | Sal wood scantling sawn(Rate based on forest corporation rates) | Cum | 1 | Dressed seasoned sal wood work framed and fixed (wrought and put up) in trusses, purlines, frames of doors, windows, ventilabours and beams.per 1cum | pg.no-132,point-2
|  |  | Labour | SOR_000335 | Carpenter special | nos | 17.8571
|  |  | Labour | SOR_000290 | Man mulia | nos | 17.8571
SOR_000652 | sqm | 1 | Material | SOR_000060 | Piasal wood planks for shutters | Cum | 0.035404 | 32mm piasal wood or local Teak wood panelled shutters moulded panels with all labour, iron fittings, and wooden hinged cleats etc fitted and fixed complete in all respect. But excluding the cost of iron fittings Per 1Sqm Data for a doors 1.07m x 2.13m | pg.no-132,point-3
|  |  | Material | SOR_000795 | Wooden hinged cleats | nos | 1.0638
|  |  | Labour | SOR_000335 | Carpenter Special | nos | 1.0638
|  |  | Labour | SOR_000315 | Helper | nos | 1.0638
|  |  | Labour | SOR_000290 | Man mulia | nos | 0.53191
|  |  | Labour | SOR_000315 | Carpenter 2nd class | nos | 0.53191
SOR_000524 | sqm | 1 | Labour | SOR_000290 | Man Mulia | nos | 0.0026882 | Blinding road surface with gravel 6mm thick with cost of gravel | PAGE NO-144 Sl. No.-12
|  |  | Materials |  | Gravel | Cum | 0.006 |  |  | Qnty of gravel per sqm =.006cum
SOR_000525 | sqm | 1 | Labour | SOR_000290 | Man Mulia | nos | 0.0032258 | Binding road surface with sand 6mm thick with cost of sand | PAGE NO-144 Sl. No.-13
|  |  | Materials |  | Sand | Cum | 0.006 |  |  | Qnty of sand per sqm =.006cum
SOR_000551 | cum | 1 | Labour | SOR_000290 | Man Mulia for removing from stacks spreading and rolling. | nos | 0.53004 | Labour for spreading moorum and consolidation with HRR including watering but excluding cost and conveyance of moorum Unit = Cum Taking output = 2.83 cum | PAGE NO.-142 Sl. No.-07
|  |  | Labour | SOR_000291 | Women Mulia for watering & conveyance etc. | nos | 0.53004 |  |  | 2.83 Cum instead of 1 Cum
SOR_000477 | cum | 1 | Labour | SOR_000299 | Mate | nos | 0.028 | Providing, laying, spreading and compacting stone aggregates of specific sizes to water bound macadam specification including spreading in uniform thickness, hand packing, rolling with 3 wheeled steel roller 8-10 tonnes in stages to proper grade and camber, applying and brooming requisite type of screening/binding materials to fill up the interstices of coarse aggregate, watering and compacting to the required density as per Clause 404 of MoSRT&H Specifications for Road & Bridge work | PAGE NO-162 Sl. No.-41
|  |  | Labour | SOR_000290 | Mulia unskilled | nos | 0.69444
|  |  | Labour | SOR_000314 | Mulia skilled | nos | 0.0055556 |  |  | 2 instead of 250
|  |  | Machinery | SOR_000097 | "Smooth three wheeled Roller | hour | 0.033333
|  |  | Machinery | SOR_000104 | Water tanker 6 KL capacity | hour | 0.066667
|  |  | Machinery | SOR_000017 | Grading-I 90 mm to 45 mm | cum | 1.21
|  |  | Machinery | SOR_000104 | Water tanker 6 KL capacity @ 1 trip per hour | KL | 0.4 |  |  | KL instead of hour
|  |  | Materials | SOR_000003 | Crushable type such as Moorum or Gravel for grading-I | cum | 0.3
SOR_000478 | cum | 1 | Labour | SOR_000299 | Mate | nos | 0.028 | Providing, laying, spreading and compacting stone aggregates of specific sizes to water bound macadam specification including spreading in uniform thickness, hand packing, rolling with 3 wheeled steel roller 8-10 tonnes in stages to proper grade and camber, applying and brooming requisite type of screening/binding materials to fill up the interstices of coarse aggregate, watering and compacting to the required density as per Clause 404 of MoSRT&H Specifications for Road & Bridge work | PAGE NO-162 Sl. No.-41
|  |  | Labour | SOR_000290 | Mulia unskilled | nos | 0.69444
|  |  | Labour | SOR_000314 | Mulia skilled | nos | 0.0055556
|  |  | Machinery | SOR_000097 | "Smooth three wheeled Roller | hour | 0.033333
|  |  | Machinery | SOR_000104 | Water tanker 6 KL capacity | hour | 0.066667
|  |  | Machinery | SOR_000018 | Grading-lI 63 mm to 45 mm | cum | 1.21
|  |  | Machinery | SOR_000104 | Water tanker 6 KL capacity @ 1 trip per hour | KL | 0.4 |  |  | KL instead of hour
|  |  | Materials | SOR_000003 | Crushable type such as Moorum or Gravel for grading-I | cum | 0.29331 |  |  | 105.59 insead of 105.9
SOR_000479 | cum | 1 | Labour | SOR_000299 | Mate | nos | 0.028 | Providing, laying, spreading and compacting stone aggregates of specific sizes to water bound macadam specification including spreading in uniform thickness, hand packing, rolling with 3 wheeled steel roller 8-10 tonnes stages to proper grade and camber, applying and brooming requisite type of screening/binding materials to fill up the interstices of coarse aggregate, watering and compacting to the required density as per Clause 404 of MoSRT&H Specifications for Road & Bridge work | PAGE NO-162 Sl. No.-41
|  |  | Labour | SOR_000290 | Mulia unskilled | nos | 0.69444
|  |  | Labour | SOR_000314 | Mulia skilled | nos | 0.0055556 |  |  | 2 instead of 250
|  |  | Machinery | SOR_000097 | "Smooth three wheeled Roller | hour | 0.033333
|  |  | Machinery | SOR_000104 | Water tanker 6 KL capacity | hour | 0.066667
|  |  | Machinery | SOR_000018 | Grading-III 53 mm to 22.4 mm | cum | 1.21
|  |  | Machinery | SOR_000104 | Water tanker 6 KL capacity @ 1 trip per hour | KL | 0.4 |  |  | KL instead of hour
|  |  | Materials | SOR_000003 | Crushable type such as Moorum or Gravel for grading-I | cum | 0.29331
SOR_000778 | cum | 1 | Labour | SOR_000299 | Mate | nos | 0.0016 | Construction of granular sub base by providing close graded Granular Sub-base Grading lll material as per table 400-1 spreading in uniform layers with motor grader on prepared surface,mixing by mix in place method with rotavator at OMC and compacting with vibratory roller to achieve the desired density complete as per clause 401 of MoSRTH specification. | PAGE NO-160 Sl. No.-39
|  |  | Labour | SOR_000290 | Mulia unskilled | nos | 0.033333
|  |  | Labour | SOR_000314 | Mulia skilled | nos | 0.0066667
|  |  | Machinery | SOR_000118 | Motor grader 110 HP @ 50cum per hour | hour | 0.02
|  |  | Machinery | SOR_000097 | Vibratory roller 8 -10 tonne capacity | hour | 0.02 |  |  | 6 hour instead of 24 hour
|  |  | Machinery | SOR_000104 | Water tanker 6 KL capacity | hour | 0.01
|  |  | Machinery | SOR_000112 | Tractor Rotavator | hour | 0.04
|  |  | Materials | SOR_000004 | "Granite Stone broken chips 6.7mm size (Passing through 11.2mm sieve & retained on 2.8mm sieve)" | cum | 0.448 |  |  | Earlier it was "Granite stone broken chips of 4.7 mm size passing through 6.7 mm sieve (crusher broken.) and retained on 2.36 mm sieve."
|  |  | Materials | SOR_000005 | "Granite stone broken chips of 4.7 mm size passing through 6.7 mm sieve (crusher broken.) and retained on 2.36 mm sieve." | cum | 0.16 |  |  | Earlier it was"Granite Stone broken chips 6.7mm size (Passing through 11.2mm sieve & retained on 2.8mm sieve)"
|  |  | Materials | SOR_000791 | 2.36mm below | cum | 0.672 |  |  | 201.6 instead of 201
|  |  | Materials | SOR_000790 | cost of water | KL | 0.06
SOR_000796 | cum | 1 | Material | SOR_000808 | Well burnt clamp burnt bricks (25 Cm. x 12Cm. x 8Cm.) | nos | 350 | Brick work with Well burnt clamp burnt bricks (25 Cm. x 12Cm. x 8Cm.) having crushing strength not less than 35 Kg./Cm2 with dimensional tolerance ± 8 percent in cement mortar (1:3) in foundation and plinth 1 cum | Pg.no-71,point-1
|  |  | Material | SOR_000069 | Sharp sand (screened and washed) | cum | 0.28
|  |  | Material | SOR_000021 | Cement | qtl | 1.33
|  |  | Labour | SOR_000334 | Mason special | no | 0.35
|  |  | Labour | SOR_000314 | Mason 2nd class | nos | 1.05
|  |  | Labour | SOR_000290 | Man mulia | nos | 1.41
|  |  | Labour | SOR_000291 | Women mulia | nos | 1.41
|  |  | Labour | SOR_000290 | Preparing mortar and getting water etc | no | 0.14
SOR_000797 | cum | 1 | Material | SOR_000808 | Well burnt clamp burnt bricks (25 Cm. x 12Cm. x 8Cm.) | nos | 350 | Brick work with Well burnt clamp burnt bricks (25 Cm. x 12Cm. x 8Cm.) having crushing strength not less than 35 Kg./Cm2 with dimensional tolerance ± 8 percent in cement mortar (1:3) in in Superstructure 1 cum | Pg.no-71,point-1
|  |  | Material | SOR_000069 | Sharp sand (screened and washed) | cum | 0.28
|  |  | Material | SOR_000021 | Cement | qtl | 1.33
|  |  | Labour | SOR_000334 | Mason special | no | 0.35
|  |  | Labour | SOR_000314 | Mason 2nd class | nos | 1.05
|  |  | Labour | SOR_000290 | Man mulia | nos | 1.41
|  |  | Labour | SOR_000291 | Women mulia | nos | 1.41
|  |  | Labour | SOR_000290 | Preparing mortar and getting water etc | no | 0.14
SOR_000798 | cum | 1 | Material | SOR_000808 | Well burnt clamp burnt bricks (25 Cm. x 12Cm. x 8Cm.) | nos | 350 | Brick work with Well burnt clamp burnt bricks (25 Cm. x 12Cm. x 8Cm.) having crushing strength not less than 35 Kg./Cm2 with dimensional tolerance ± 8 percent in cement mortar (1:3) in in first floor | Pg.no-71,point-1
|  |  | Material | SOR_000069 | Sharp sand (screened and washed) | cum | 0.28
|  |  | Material | SOR_000021 | Cement | qtl | 1.33
|  |  | Labour | SOR_000334 | Mason special | no | 0.4025
|  |  | Labour | SOR_000314 | Mason 2nd class | nos | 1.2075
|  |  | Labour | SOR_000290 | Man mulia | nos | 1.6215
|  |  | Labour | SOR_000291 | Women mulia | nos | 1.6215
|  |  | Labour | SOR_000290 | Preparing mortar and getting water etc | no | 0.161
SOR_000799 | cum | 1 | Material | SOR_000808 | Well burnt clamp burnt bricks (25 Cm. x 12Cm. x 8Cm.) | nos | 350 | Brick work with Well burnt clamp burnt bricks (25 Cm. x 12Cm. x 8Cm.) having crushing strength not less than 35 Kg./Cm2 with dimensional tolerance ± 8 percent in cement mortar (1:4) in foundation and plinth | Pg.no-71,point-1
|  |  | Material | SOR_000069 | Sharp sand (screened and washed) | cum | 0.28
|  |  | Material | SOR_000021 | Cement | qtl | 1
|  |  | Labour | SOR_000334 | Mason special | no | 0.35
|  |  | Labour | SOR_000314 | Mason 2nd class | nos | 1.05
|  |  | Labour | SOR_000290 | Man mulia | nos | 1.41
|  |  | Labour | SOR_000291 | Women mulia | nos | 1.41
|  |  | Labour | SOR_000290 | Preparing mortar and getting water etc | no | 0.14
SOR_000800 | cum | 1 | Material | SOR_000808 | Well burnt clamp burnt bricks (25 Cm. x 12Cm. x 8Cm.) | nos | 350 | Brick work with Well burnt clamp burnt bricks (25 Cm. x 12Cm. x 8Cm.) having crushing strength not less than 35 Kg./Cm2 with dimensional tolerance ± 8 percent in cement mortar (1:4) in Superstructure | Pg.no-71,point-1
|  |  | Material | SOR_000069 | Sharp sand (screened and washed) | cum | 0.28
|  |  | Material | SOR_000021 | Cement | qtl | 1
|  |  | Labour | SOR_000334 | Mason special | no | 0.35
|  |  | Labour | SOR_000314 | Mason 2nd class | nos | 1.05
|  |  | Labour | SOR_000290 | Man mulia | nos | 1.41
|  |  | Labour | SOR_000291 | Women mulia | nos | 1.41
|  |  | Labour | SOR_000290 | Preparing mortar and getting water etc | no | 0.14
SOR_000801 | cum | 1 | Material | SOR_000808 | Well burnt clamp burnt bricks (25 Cm. x 12Cm. x 8Cm.) | nos | 350 | Brick work with Well burnt clamp burnt bricks (25 Cm. x 12Cm. x 8Cm.) having crushing strength not less than 35 Kg./Cm2 with dimensional tolerance ± 8 percent in cement mortar (1:4) in First Floor | Pg.no-71,point-1
|  |  | Material | SOR_000069 | Sharp sand (screened and washed) | cum | 0.28
|  |  | Material | SOR_000021 | Cement | qtl | 1
|  |  | Labour | SOR_000334 | Mason special | no | 0.4025
|  |  | Labour | SOR_000314 | Mason 2nd class | nos | 1.2075
|  |  | Labour | SOR_000290 | Man mulia | nos | 1.6215
|  |  | Labour | SOR_000291 | Women mulia | nos | 1.41
|  |  | Labour | SOR_000290 | Preparing mortar and getting water etc | no | 0.161
SOR_000802 | cum | 1 | Material | SOR_000808 | Well burnt clamp burnt bricks (25 Cm. x 12Cm. x 8Cm.) | nos | 350 | Brick work with Well burnt clamp burnt bricks (25 Cm. x 12Cm. x 8Cm.) having crushing strength not less than 35 Kg./Cm2 with dimensional tolerance ± 8 percent in cement mortar (1:6) in foundation and plinth | Pg.no-71,point-1
|  |  | Material | SOR_000069 | Sharp sand (screened and washed) | cum | 0.28
|  |  | Material | SOR_000021 | Cement | qtl | 0.672
|  |  | Labour | SOR_000334 | Mason special | no | 0.35
|  |  | Labour | SOR_000314 | Mason 2nd class | nos | 1.05
|  |  | Labour | SOR_000290 | Man mulia | nos | 1.41
|  |  | Labour | SOR_000291 | Women mulia | nos | 1.41
|  |  | Labour | SOR_000290 | Preparing mortar and getting water etc | no | 0.14
SOR_000803 | cum | 1 | Material | SOR_000808 | Well burnt clamp burnt bricks (25 Cm. x 12Cm. x 8Cm.) | nos | 350 | Brick work with Well burnt clamp burnt bricks (25 Cm. x 12Cm. x 8Cm.) having crushing strength not less than 35 Kg./Cm2 with dimensional tolerance ± 8 percent in cement mortar (1:6) in Superstructure | Pg.no-71,point-1
|  |  | Material | SOR_000069 | Sharp sand (screened and washed) | cum | 0.28
|  |  | Material | SOR_000021 | Cement | qtl | 0.672
|  |  | Labour | SOR_000334 | Mason special | no | 0.35
|  |  | Labour | SOR_000314 | Mason 2nd class | nos | 1.05
|  |  | Labour | SOR_000290 | Man mulia | nos | 1.41
|  |  | Labour | SOR_000291 | Women mulia | nos | 1.41
|  |  | Labour | SOR_000290 | Preparing mortar and getting water etc | no | 0.14
SOR_000804 | cum | 1 | Material | SOR_000808 | Well burnt clamp burnt bricks (25 Cm. x 12Cm. x 8Cm.) | nos | 350 | Brick work with Well burnt clamp burnt bricks (25 Cm. x 12Cm. x 8Cm.) having crushing strength not less than 35 Kg./Cm2 with dimensional tolerance ± 8 percent in cement mortar (1:6) in First Floor | Pg.no-71,point-1
|  |  | Material | SOR_000069 | Sharp sand (screened and washed) | cum | 0.28
|  |  | Material | SOR_000021 | Cement | qtl | 1.33
|  |  | Labour | SOR_000334 | Mason special | no | 0.35
|  |  | Labour | SOR_000314 | Mason 2nd class | nos | 1.05
|  |  | Labour | SOR_000290 | Man mulia | nos | 1.41
|  |  | Labour | SOR_000291 | Women mulia | nos | 1.41
|  |  | Labour | SOR_000290 | Preparing mortar and getting water etc | no | 0.14
SOR_000805 | cum | 1 | Material | SOR_000808 | Well burnt clamp burnt bricks (25 Cm. x 12Cm. x 8Cm.) | nos | 350 | Brick work with Well burnt clamp burnt bricks (25 Cm. x 12Cm. x 8Cm.) having crushing strength not less than 35 Kg./Cm2 with dimensional tolerance ± 8 percent in cement mortar (1:8) in foundation and plinth | Pg.no-71,point-1
|  |  | Material | SOR_000069 | Sharp sand (screened and washed) | cum | 0.28
|  |  | Material | SOR_000021 | Cement | qtl | 0.501
|  |  | Labour | SOR_000334 | Mason special | no | 0.35
|  |  | Labour | SOR_000314 | Mason 2nd class | nos | 1.05
|  |  | Labour | SOR_000290 | Man mulia | nos | 1.41
|  |  | Labour | SOR_000291 | Women mulia | nos | 1.41
|  |  | Labour | SOR_000290 | Preparing mortar and getting water etc | no | 0.14
SOR_000806 | cum | 1 | Material | SOR_000808 | Well burnt clamp burnt bricks (25 Cm. x 12Cm. x 8Cm.) | nos | 350 | Brick work with Well burnt clamp burnt bricks (25 Cm. x 12Cm. x 8Cm.) having crushing strength not less than 35 Kg./Cm2 with dimensional tolerance ± 8 percent in cement mortar (1:8) in Superstructure | Pg.no-71,point-1
|  |  | Material | SOR_000069 | Sharp sand (screened and washed) | cum | 0.28
|  |  | Material | SOR_000021 | Cement | qtl | 0.501
|  |  | Labour | SOR_000334 | Mason special | no | 0.35
|  |  | Labour | SOR_000314 | Mason 2nd class | nos | 1.05
|  |  | Labour | SOR_000290 | Man mulia | nos | 1.41
|  |  | Labour | SOR_000291 | Women mulia | nos | 1.41
|  |  | Labour | SOR_000290 | Preparing mortar and getting water etc | no | 0.14
SOR_000807 | cum | 1 | Material | SOR_000808 | Well burnt clamp burnt bricks (25 Cm. x 12Cm. x 8Cm.) | nos | 350 | Brick work with Well burnt clamp burnt bricks (25 Cm. x 12Cm. x 8Cm.) having crushing strength not less than 35 Kg./Cm2 with dimensional tolerance ± 8 percent in cement mortar (1:8) in First Floor | Pg.no-71,point-1
|  |  | Material | SOR_000069 | Sharp sand (screened and washed) | cum | 0.28
|  |  | Material | SOR_000021 | Cement | qtl | 0.501
|  |  | Labour | SOR_000334 | Mason special | no | 0.4025
|  |  | Labour | SOR_000314 | Mason 2nd class | nos | 1.2075
|  |  | Labour | SOR_000290 | Man mulia | nos | 1.6215
|  |  | Labour | SOR_000291 | Women mulia | nos | 1.41
|  |  | Labour | SOR_000290 | Preparing mortar and getting water etc | no | 0.161

## EXTRA_CHARGES
Sr. No. | SOR Code | Description | Applied On | Calculation Type | Figure
1 | SOR_000700 | Scaffolding Charges | Labour Basic Rate | Fixed | 33
2 | SOR_000279 | Scaffolding Charges | Labour Basic Rate | Fixed | 33
3 | SOR_000284 | Scaffolding Charges | Labour Basic Rate | Fixed | 33
4 | SOR_000703 | Scaffolding Charges | Labour Basic Rate | Fixed | 33
5 | SOR_000259 | Scaffolding Charges | Labour Basic Rate | Fixed | 33
6 | SOR_000264 | Scaffolding Charges | Labour Basic Rate | Fixed | 33
7 | SOR_000269 | Scaffolding Charges | Labour Basic Rate | Fixed | 33
8 | SOR_000274 | Scaffolding Charges | Labour Basic Rate | Fixed | 33
9 | SOR_000407 | Scaffolding Charges | Labour Basic Rate | Fixed | 41.9
10 | SOR_000706 | Scaffolding Charges | Labour Basic Rate | Fixed | 41.9
11 | SOR_000410 | Scaffolding Charges | Labour Basic Rate | Fixed | 41.9
12 | SOR_000430 | Extra Material Charges | Material Basic Rate | Fixed | 0.27
13 | SOR_000431 | Extra Material Charges | Material Basic Rate | Fixed | 0.27
14 | SOR_000730 | Extra Material Charges | Material Basic Rate | Fixed | 0.27
15 | SOR_000386 | Bitumen Painting Charges | Material Basic Rate | Fixed | 6.6
16 | SOR_000387 | Bitumen Painting Charges | Material Basic Rate | Fixed | 6.6
17 | SOR_000737 | Bitumen Painting Charges | Material Basic Rate | Fixed | 6.6

## Composition_UAT
WORKS_SOR_CODE (Prod) | WORKS_SOR_CODE (UAT) | WORKS_SOR_COMP_QTY | SOR_TYPE | SOR_CODE (Prod) | SOR_CODE (UAT) | SOR_DESCRIPTION | SOR_UNIT | QUANTITY
SOR_000547 | SOR_000630 | 1 | Materials | SOR_000027 | SOR_000101 | K.B. Bricks (75Kg.to 99Kg / Cm2) | nos | 98.9247
|  |  | Labour | SOR_000314 | SOR_000391 | Mason 2nd class | nos | 0.053763
|  |  | Labour | SOR_000290 | SOR_000367 | Man Mulia | nos | 0.32258
|  |  | Labour | SOR_000291 | SOR_000368 | Woman Mulia | nos | 0.21505
SOR_000548 | SOR_000631 | 1 | Materials | SOR_000027 | SOR_000101 | K.B. Bricks (75Kg.to 99Kg / Cm2) | nos | 49.4624
|  |  | Labour | SOR_000314 | SOR_000391 | Mason 2nd class | nos | 0.026882
|  |  | Labour | SOR_000290 | SOR_000367 | Man Mulia | nos | 0.10753
|  |  | Labour | SOR_000291 | SOR_000368 | Woman Mulia | nos | 0.21505
SOR_000699 |  | 1 | Material | SOR_000027 | SOR_000101 | Fly ash brick 25cm × 12cm x 8cm | nos | 350
|  |  | Material | SOR_000069 | SOR_000144 | Sharp sand (screened and washed) | cum | 0.28
|  |  | Material | SOR_000021 | SOR_000095 | Cement | qtl | 1.33
|  |  | Labour | SOR_000334 | SOR_000411 | Mason special | no | 0.35
|  |  | Labour | SOR_000314 | SOR_000391 | Mason 2nd class | nos | 1.05
|  |  | Labour | SOR_000290 | SOR_000367 | Man mulia | nos | 1.41
|  |  | Labour | SOR_000291 | SOR_000368 | Women mulia | nos | 1.41
|  |  | Labour | SOR_000290 | SOR_000367 | Preparing mortar and getting water etc | no | 0.14
SOR_000700 |  | 1 | Material | SOR_000027 | SOR_000101 | Fly ash brick 25cm × 12cm x 8cm | nos | 350
|  |  | Material | SOR_000069 | SOR_000144 | Sharp sand (screened and washed) | cum | 0.28
|  |  | Material | SOR_000021 | SOR_000095 | Cement | qtl | 1.33
|  |  | Labour | SOR_000334 | SOR_000411 | Mason special | no | 0.35
|  |  | Labour | SOR_000314 | SOR_000391 | Mason 2nd class | nos | 1.05
|  |  | Labour | SOR_000290 | SOR_000367 | Man mulia | nos | 1.41
|  |  | Labour | SOR_000291 | SOR_000368 | Women mulia | nos | 1.41
|  |  | Labour | SOR_000290 | SOR_000367 | Preparing mortar and getting water etc | no | 0.14
SOR_000701 |  | 1 | Material | SOR_000027 | SOR_000101 | Fly ash brick 25cm × 12cm x 8cm | nos | 350
|  |  | Material | SOR_000069 | SOR_000144 | Sharp sand (screened and washed) | cum | 0.28
|  |  | Material | SOR_000021 | SOR_000095 | Cement | qtl | 1.33
|  |  | Labour | SOR_000334 | SOR_000411 | Mason special | no | 0.4025
|  |  | Labour | SOR_000314 | SOR_000391 | Mason 2nd class | nos | 1.2075
|  |  | Labour | SOR_000290 | SOR_000367 | Man mulia | nos | 1.6215
|  |  | Labour | SOR_000291 | SOR_000368 | Women mulia | nos | 1.6215
|  |  | Labour | SOR_000290 | SOR_000367 | Preparing mortar and getting water etc | no | 0.161
SOR_000278 | SOR_000354 | 1 | Material | SOR_000071 | SOR_000146 | Fly ash Brick (25Cm. * 12cm. * 8Cm.) | nos | 350
|  |  | Material | SOR_000002 | SOR_000075 | Sharp Sand(screened and washed | cum | 0.28
|  |  | Material | SOR_000021 | SOR_000095 | cement | quintal | 1
|  |  | Labour | SOR_000334 | SOR_000411 | Mason special | no | 0.35
|  |  | Labour | SOR_000314 | SOR_000391 | Mason 2nd class | nos | 1.05
|  |  | Labour | SOR_000290 | SOR_000367 | Man mulia | nos | 1.41
|  |  | Labour | SOR_000291 | SOR_000368 | Women mulia | nos | 1.41
|  |  | Labour | SOR_000290 | SOR_000367 | for prepeiring mortar and getting water | nos | 0.14
SOR_000279 | SOR_000355 | 1 | Material | SOR_000071 | SOR_000146 | Fly ash Brick (25Cm. * 12cm. * 8Cm.) | nos | 350
|  |  | Material | SOR_000002 | SOR_000075 | Sharp Sand(screened and washed | cum | 0.28
|  |  | Material | SOR_000021 | SOR_000095 | cement | quintal | 1
|  |  | Labour | SOR_000334 | SOR_000411 | Mason special | no | 0.35
|  |  | Labour | SOR_000314 | SOR_000391 | Mason 2nd class | nos | 1.05
|  |  | Labour | SOR_000290 | SOR_000367 | Man mulia | nos | 1.41
|  |  | Labour | SOR_000291 | SOR_000368 | Women mulia | nos | 1.41
|  |  | Labour | SOR_000290 | SOR_000367 | for prepeiring mortar and getting water | nos | 0.14
SOR_000280 | SOR_000356 | 1 | Material | SOR_000071 | SOR_000146 | Fly ash Brick (25Cm. * 12cm. * 8Cm.) | nos | 350
|  |  | Material | SOR_000002 | SOR_000075 | Sharp Sand(screened and washed | cum | 0.28
|  |  | Material | SOR_000021 | SOR_000095 | cement | quintal | 1
|  |  | Labour | SOR_000334 | SOR_000411 | Mason special | no | 0.4025
|  |  | Labour | SOR_000314 | SOR_000391 | Mason 2nd class | nos | 1.2075
|  |  | Labour | SOR_000290 | SOR_000367 | Man mulia | nos | 1.6215
|  |  | Labour | SOR_000291 | SOR_000368 | Women mulia | nos | 1.41
|  |  | Labour | SOR_000290 | SOR_000367 | for prepeiring mortar and getting water | nos | 0.161
SOR_000283 | SOR_000359 | 1 | Material | SOR_000071 | SOR_000146 | Fly ash Brick (25Cm. * 12cm. * 8Cm.) | nos | 350
|  |  | Material | SOR_000002 | SOR_000075 | Sharp Sand(screened and washed | cum | 0.28
|  |  | Material | SOR_000021 | SOR_000095 | cement | quintal | 0.672
|  |  | Labour | SOR_000334 | SOR_000411 | Mason special | no | 0.35
|  |  | Labour | SOR_000314 | SOR_000391 | Mason 2nd class | nos | 1.05
|  |  | Labour | SOR_000290 | SOR_000367 | Man mulia | nos | 1.41
|  |  | Labour | SOR_000291 | SOR_000368 | Women mulia | nos | 1.41
|  |  | Labour | SOR_000290 | SOR_000367 | for prepeiring mortar and getting water | nos | 0.14
SOR_000284 | SOR_000360 | 1 | Material | SOR_000071 | SOR_000146 | Fly ash Brick (25Cm. * 12cm. * 8Cm.) | nos | 350
|  |  | Material | SOR_000002 | SOR_000075 | Sharp Sand(screened and washed | cum | 0.28
|  |  | Material | SOR_000021 | SOR_000095 | cement | quintal | 0.672
|  |  | Labour | SOR_000334 | SOR_000411 | Mason special | no | 0.35
|  |  | Labour | SOR_000314 | SOR_000391 | Mason 2nd class | nos | 1.05
|  |  | Labour | SOR_000290 | SOR_000367 | Man mulia | nos | 1.41
|  |  | Labour | SOR_000291 | SOR_000368 | Women mulia | nos | 1.41
|  |  | Labour | SOR_000290 | SOR_000367 | for prepeiring mortar and getting water | nos | 0.14
SOR_000285 | SOR_000361 | 1 | Material | SOR_000071 | SOR_000146 | Fly ash Brick (25Cm. * 12cm. * 8Cm.) | nos | 350
|  |  | Material | SOR_000002 | SOR_000075 | Sharp Sand(screened and washed | cum | 0.28
|  |  | Material | SOR_000021 | SOR_000095 | cement | quintal | 0.672
|  |  | Labour | SOR_000334 | SOR_000411 | Mason special | no | 0.4025
|  |  | Labour | SOR_000314 | SOR_000391 | Mason 2nd class | nos | 1.2075
|  |  | Labour | SOR_000290 | SOR_000367 | Man mulia | nos | 1.6215
|  |  | Labour | SOR_000291 | SOR_000368 | Women mulia | nos | 1.41
|  |  | Labour | SOR_000290 | SOR_000367 | for prepeiring mortar and getting water | nos | 0.161
SOR_000702 |  | 1 | Material | SOR_000071 | SOR_000146 | Fly ash Brick (25Cm. * 12cm. * 8Cm.) | nos | 350
|  |  | Material | SOR_000002 | SOR_000075 | Sharp Sand(screened and washed | cum | 0.28
|  |  | Material | SOR_000021 | SOR_000095 | cement | quintal | 0.501
|  |  | Labour | SOR_000334 | SOR_000411 | Mason special | no | 0.35
|  |  | Labour | SOR_000314 | SOR_000391 | Mason 2nd class | nos | 1.05
|  |  | Labour | SOR_000290 | SOR_000367 | Man mulia | nos | 1.41
|  |  | Labour | SOR_000291 | SOR_000368 | Women mulia | nos | 1.41
|  |  | Labour | SOR_000290 | SOR_000367 | for prepeiring mortar and getting water | nos | 0.14
SOR_000703 |  | 1 | Material | SOR_000071 | SOR_000146 | Fly ash Brick (25Cm. * 12cm. * 8Cm.) | nos | 350
|  |  | Material | SOR_000002 | SOR_000075 | Sharp Sand(screened and washed | cum | 0.28
|  |  | Material | SOR_000021 | SOR_000095 | cement | quintal | 0.501
|  |  | Labour | SOR_000334 | SOR_000411 | Mason special | no | 0.35
|  |  | Labour | SOR_000314 | SOR_000391 | Mason 2nd class | nos | 1.05
|  |  | Labour | SOR_000290 | SOR_000367 | Man mulia | nos | 1.41
|  |  | Labour | SOR_000291 | SOR_000368 | Women mulia | nos | 1.41
|  |  | Labour | SOR_000290 | SOR_000367 | for prepeiring mortar and getting water | nos | 0.14
SOR_000704 |  | 1 | Material | SOR_000071 | SOR_000146 | Fly ash Brick (25Cm. * 12cm. * 8Cm.) | nos | 350
|  |  | Material | SOR_000002 | SOR_000075 | Sharp Sand(screened and washed | cum | 0.28
|  |  | Material | SOR_000021 | SOR_000095 | cement | quintal | 0.501
|  |  | Labour | SOR_000334 | SOR_000411 | Mason special | no | 0.4025
|  |  | Labour | SOR_000314 | SOR_000391 | Mason 2nd class | nos | 1.2075
|  |  | Labour | SOR_000290 | SOR_000367 | Man mulia | nos | 1.6215
|  |  | Labour | SOR_000291 | SOR_000368 | Women mulia | nos | 1.41
|  |  | Labour | SOR_000290 | SOR_000367 | for prepeiring mortar and getting water | nos | 0.161
SOR_000258 | SOR_000334 | 1 | Material | SOR_000027 | SOR_000101 | K B Brick (25Cm. * 12cm. * 8Cm.) | nos | 350
|  |  | Material | SOR_000002 | SOR_000075 | Sharp Sand(screened and washed | cum | 0.28
|  |  | Material | SOR_000021 | SOR_000095 | cement | quintal | 1.33
|  |  | Labour | SOR_000334 | SOR_000411 | Mason special | no | 0.35
|  |  | Labour | SOR_000314 | SOR_000391 | Mason 2nd class | nos | 1.05
|  |  | Labour | SOR_000290 | SOR_000367 | Man mulia | nos | 1.41
|  |  | Labour | SOR_000291 | SOR_000368 | Women mulia | nos | 1.41
|  |  | Labour | SOR_000290 | SOR_000367 | for prepeiring mortar and getting water | nos | 0.14
SOR_000259 | SOR_000335 | 1 | Material | SOR_000027 | SOR_000101 | K B Brick (25Cm. * 12cm. * 8Cm.) | nos | 350
|  |  | Material | SOR_000002 | SOR_000075 | Sharp Sand(screened and washed | cum | 0.28
|  |  | Material | SOR_000021 | SOR_000095 | cement | quintal | 1.33
|  |  | Labour | SOR_000334 | SOR_000411 | Mason special | no | 0.35
|  |  | Labour | SOR_000314 | SOR_000391 | Mason 2nd class | nos | 1.05
|  |  | Labour | SOR_000290 | SOR_000367 | Man mulia | nos | 1.41
|  |  | Labour | SOR_000291 | SOR_000368 | Women mulia | nos | 1.41
|  |  | Labour | SOR_000290 | SOR_000367 | for prepeiring mortar and getting water | nos | 0.14
SOR_000260 | SOR_000336 | 1 | Material | SOR_000027 | SOR_000101 | K B Brick (25Cm. * 12cm. * 8Cm.) | nos | 350
|  |  | Material | SOR_000002 | SOR_000075 | Sharp Sand(screened and washed | cum | 0.28
|  |  | Material | SOR_000021 | SOR_000095 | cement | quintal | 1.33
|  |  | Labour | SOR_000334 | SOR_000411 | Mason special | no | 0.4025
|  |  | Labour | SOR_000314 | SOR_000391 | Mason 2nd class | nos | 1.2075
|  |  | Labour | SOR_000290 | SOR_000367 | Man mulia | nos | 1.6215
|  |  | Labour | SOR_000291 | SOR_000368 | Women mulia | nos | 1.41
|  |  | Labour | SOR_000290 | SOR_000367 | for prepeiring mortar and getting water | nos | 0.161
SOR_000263 | SOR_000339 | 1 | Material | SOR_000027 | SOR_000101 | K B Brick (25Cm. * 12cm. * 8Cm.) | nos | 350
|  |  | Material | SOR_000002 | SOR_000075 | Sharp Sand(screened and washed | cum | 0.28
|  |  | Material | SOR_000021 | SOR_000095 | cement | quintal | 1
|  |  | Labour | SOR_000334 | SOR_000411 | Mason special | no | 0.35
|  |  | Labour | SOR_000314 | SOR_000391 | Mason 2nd class | nos | 1.05
|  |  | Labour | SOR_000290 | SOR_000367 | Man mulia | nos | 1.41
|  |  | Labour | SOR_000291 | SOR_000368 | Women mulia | nos | 1.41
|  |  | Labour | SOR_000290 | SOR_000367 | for prepeiring mortar and getting water | nos | 0.14
SOR_000264 | SOR_000340 | 1 | Material | SOR_000027 | SOR_000101 | K B Brick (25Cm. * 12cm. * 8Cm.) | nos | 350
|  |  | Material | SOR_000002 | SOR_000075 | Sharp Sand(screened and washed | cum | 0.28
|  |  | Material | SOR_000021 | SOR_000095 | cement | quintal | 1
|  |  | Labour | SOR_000334 | SOR_000411 | Mason special | no | 0.35
|  |  | Labour | SOR_000314 | SOR_000391 | Mason 2nd class | nos | 1.05
|  |  | Labour | SOR_000290 | SOR_000367 | Man mulia | nos | 1.41
|  |  | Labour | SOR_000291 | SOR_000368 | Women mulia | nos | 1.41
|  |  | Labour | SOR_000290 | SOR_000367 | for prepeiring mortar and getting water | nos | 0.14
SOR_000265 | SOR_000341 | 1 | Material | SOR_000027 | SOR_000101 | K B Brick (25Cm. * 12cm. * 8Cm.) | nos | 350
|  |  | Material | SOR_000002 | SOR_000075 | Sharp Sand(screened and washed | cum | 0.28
|  |  | Material | SOR_000021 | SOR_000095 | cement | quintal | 1
|  |  | Labour | SOR_000334 | SOR_000411 | Mason special | no | 0.4025
|  |  | Labour | SOR_000314 | SOR_000391 | Mason 2nd class | nos | 1.2075
|  |  | Labour | SOR_000290 | SOR_000367 | Man mulia | nos | 1.6215
|  |  | Labour | SOR_000291 | SOR_000368 | Women mulia | nos | 1.41
|  |  | Labour | SOR_000290 | SOR_000367 | for prepeiring mortar and getting water | nos | 0.161
SOR_000268 | SOR_000344 | 1 | Material | SOR_000027 | SOR_000101 | K B Brick (25Cm. * 12cm. * 8Cm.) | nos | 350
|  |  | Material | SOR_000002 | SOR_000075 | Sharp Sand(screened and washed | cum | 0.28
|  |  | Material | SOR_000021 | SOR_000095 | cement | quintal | 0.672
|  |  | Labour | SOR_000334 | SOR_000411 | Mason special | no | 0.35
|  |  | Labour | SOR_000314 | SOR_000391 | Mason 2nd class | nos | 1.05
|  |  | Labour | SOR_000290 | SOR_000367 | Man mulia | nos | 1.41
|  |  | Labour | SOR_000291 | SOR_000368 | Women mulia | nos | 1.41
|  |  | Labour | SOR_000290 | SOR_000367 | for prepeiring mortar and getting water | nos | 0.14
SOR_000269 | SOR_000345 | 1 | Material | SOR_000027 | SOR_000101 | K B Brick (25Cm. * 12cm. * 8Cm.) | nos | 350
|  |  | Material | SOR_000002 | SOR_000075 | Sharp Sand(screened and washed | cum | 0.28
|  |  | Material | SOR_000021 | SOR_000095 | cement | quintal | 0.672
|  |  | Labour | SOR_000334 | SOR_000411 | Mason special | no | 0.35
|  |  | Labour | SOR_000314 | SOR_000391 | Mason 2nd class | nos | 1.05
|  |  | Labour | SOR_000290 | SOR_000367 | Man mulia | nos | 1.41
|  |  | Labour | SOR_000291 | SOR_000368 | Women mulia | nos | 1.41
|  |  | Labour | SOR_000290 | SOR_000367 | for prepeiring mortar and getting water | nos | 0.14
SOR_000270 | SOR_000346 | 1 | Material | SOR_000027 | SOR_000101 | K B Brick (25Cm. * 12cm. * 8Cm.) | nos | 350
|  |  | Material | SOR_000002 | SOR_000075 | Sharp Sand(screened and washed | cum | 0.28
|  |  | Material | SOR_000021 | SOR_000095 | cement | quintal | 0.672
|  |  | Labour | SOR_000334 | SOR_000411 | Mason special | no | 0.4025
|  |  | Labour | SOR_000314 | SOR_000391 | Mason 2nd class | nos | 1.2075
|  |  | Labour | SOR_000290 | SOR_000367 | Man mulia | nos | 1.6215
|  |  | Labour | SOR_000291 | SOR_000368 | Women mulia | nos | 1.41
|  |  | Labour | SOR_000290 | SOR_000367 | for prepeiring mortar and getting water | nos | 0.161
SOR_000273 | SOR_000349 | 1 | Material | SOR_000027 | SOR_000101 | K B Brick (25Cm. * 12cm. * 8Cm.) | nos | 350
|  |  | Material | SOR_000002 | SOR_000075 | Sharp Sand(screened and washed | cum | 0.28
|  |  | Material | SOR_000021 | SOR_000095 | cement | quintal | 0.501
|  |  | Labour | SOR_000334 | SOR_000411 | Mason special | no | 0.35
|  |  | Labour | SOR_000314 | SOR_000391 | Mason 2nd class | nos | 1.05
|  |  | Labour | SOR_000290 | SOR_000367 | Man mulia | nos | 1.41
|  |  | Labour | SOR_000291 | SOR_000368 | Women mulia | nos | 1.41
|  |  | Labour | SOR_000290 | SOR_000367 | for prepeiring mortar and getting water | nos | 0.14
SOR_000274 | SOR_000350 | 1 | Material | SOR_000027 | SOR_000101 | K B Brick (25Cm. * 12cm. * 8Cm.) | nos | 350
|  |  | Material | SOR_000002 | SOR_000075 | Sharp Sand(screened and washed | cum | 0.28
|  |  | Material | SOR_000021 | SOR_000095 | cement | quintal | 0.501
|  |  | Labour | SOR_000334 | SOR_000411 | Mason special | no | 0.35
|  |  | Labour | SOR_000314 | SOR_000391 | Mason 2nd class | nos | 1.05
|  |  | Labour | SOR_000290 | SOR_000367 | Man mulia | nos | 1.41
|  |  | Labour | SOR_000291 | SOR_000368 | Women mulia | nos | 1.41
|  |  | Labour | SOR_000290 | SOR_000367 | for prepeiring mortar and getting water | nos | 0.14
SOR_000275 | SOR_000351 | 1 | Material | SOR_000027 | SOR_000101 | K B Brick (25Cm. * 12cm. * 8Cm.) | nos | 350
|  |  | Material | SOR_000002 | SOR_000075 | Sharp Sand(screened and washed | cum | 0.28
|  |  | Material | SOR_000021 | SOR_000095 | cement | quintal | 0.501
|  |  | Labour | SOR_000334 | SOR_000411 | Mason special | no | 0.4025
|  |  | Labour | SOR_000314 | SOR_000391 | Mason 2nd class | nos | 1.2075
|  |  | Labour | SOR_000290 | SOR_000367 | Man mulia | nos | 1.6215
|  |  | Labour | SOR_000291 | SOR_000368 | Women mulia | nos | 1.41
|  |  | Labour | SOR_000290 | SOR_000367 | for prepeiring mortar and getting water | nos | 0.161
SOR_000406 | SOR_000484 | 1 | Materials | SOR_000026 | SOR_000100 | Rough dressed laterite stone | Cum | 1
|  |  | Materials | SOR_000002 | SOR_000075 | Sand (screened &washed) | Cum | 0.24
|  |  | Materials | SOR_000021 | SOR_000095 | cement | Qntl | 0.858
|  |  | Labour | SOR_000322 | SOR_000399 | stone dresser or cutter | nos | 2.12
|  |  | Labour | SOR_000297 | SOR_000374 | Sangi mulia | nos | 1.41
|  |  | Labour | SOR_000334 | SOR_000411 | Mason ( special ) | nos | 0.175
|  |  | Labour | SOR_000314 | SOR_000391 | Mason 2nd class | nos | 1.05
|  |  | Labour | SOR_000290 | SOR_000367 | Man mulia | nos | 1.05
|  |  | Labour | SOR_000290 | SOR_000367 | Man mulia for preparing mortar and curring etc | nos | 0.16
SOR_000407 | SOR_000485 | 1 | Materials | SOR_000026 | SOR_000100 | Rough dressed laterite stone | Cum | 1
|  |  | Materials | SOR_000002 | SOR_000075 | Sand (screened &washed) | Cum | 0.24
|  |  | Materials | SOR_000021 | SOR_000095 | cement | Qntl | 0.858
|  |  | Labour | SOR_000322 | SOR_000399 | stone dresser or cutter | nos | 2.12
|  |  | Labour | SOR_000297 | SOR_000374 | Sangi mulia | nos | 1.41
|  |  | Labour | SOR_000334 | SOR_000411 | Mason ( special ) | nos | 0.175
|  |  | Labour | SOR_000314 | SOR_000391 | Mason 2nd class | nos | 1.05
|  |  | Labour | SOR_000290 | SOR_000367 | Man mulia | nos | 1.05
|  |  | Labour | SOR_000290 | SOR_000367 | Man mulia for preparing mortar and curring etc | nos | 0.16
SOR_000705 |  | 1 | Materials | SOR_000026 | SOR_000100 | Rough dressed laterite stone | Cum | 1
|  |  | Materials | SOR_000002 | SOR_000075 | Sand (screened &washed) | Cum | 0.24
|  |  | Materials | SOR_000021 | SOR_000095 | cement | Qntl | 0.572
|  |  | Labour | SOR_000322 | SOR_000399 | stone dresser or cutter | nos | 2.12
|  |  | Labour | SOR_000297 | SOR_000374 | Sangi mulia | nos | 1.41
|  |  | Labour | SOR_000334 | SOR_000411 | Mason ( special ) | nos | 0.175
|  |  | Labour | SOR_000314 | SOR_000391 | Mason 2nd class | nos | 1.05
|  |  | Labour | SOR_000290 | SOR_000367 | Man mulia | nos | 1.05
|  |  | Labour | SOR_000290 | SOR_000367 | Man mulia for preparing mortar and curring etc | nos | 0.16
SOR_000706 |  | 1 | Materials | SOR_000026 | SOR_000100 | Rough dressed laterite stone | Cum | 1
|  |  | Materials | SOR_000002 | SOR_000075 | Sand (screened &washed) | Cum | 0.24
|  |  | Materials | SOR_000021 | SOR_000095 | cement | Qntl | 0.572
|  |  | Labour | SOR_000322 | SOR_000399 | stone dresser or cutter | nos | 2.12
|  |  | Labour | SOR_000297 | SOR_000374 | Sangi mulia | nos | 1.41
|  |  | Labour | SOR_000334 | SOR_000411 | Mason ( special ) | nos | 0.175
|  |  | Labour | SOR_000314 | SOR_000391 | Mason 2nd class | nos | 1.05
|  |  | Labour | SOR_000290 | SOR_000367 | Man mulia | nos | 1.05
|  |  | Labour | SOR_000290 | SOR_000367 | Man mulia for preparing mortar and curring etc | nos | 0.16
SOR_000409 | SOR_000487 | 1 | Materials | SOR_000026 | SOR_000100 | Rough dressed laterite stone | Cum | 1
|  |  | Materials | SOR_000002 | SOR_000075 | Sand (screened &washed) | Cum | 0.24
|  |  | Materials | SOR_000021 | SOR_000095 | cement | Qntl | 0.429
|  |  | Labour | SOR_000322 | SOR_000399 | stone dresser or cutter | nos | 2.12
|  |  | Labour | SOR_000297 | SOR_000374 | Sangi mulia | nos | 1.41
|  |  | Labour | SOR_000334 | SOR_000411 | Mason ( special ) | nos | 0.175
|  |  | Labour | SOR_000314 | SOR_000391 | Mason 2nd class | nos | 1.05
|  |  | Labour | SOR_000290 | SOR_000367 | Man mulia | nos | 1.05
|  |  | Labour | SOR_000290 | SOR_000367 | Man mulia for preparing mortar and curring etc | nos | 0.16
SOR_000410 | SOR_000488 | 1 | Materials | SOR_000026 | SOR_000100 | Rough dressed laterite stone | Cum | 1
|  |  | Materials | SOR_000002 | SOR_000075 | Sand (screened &washed) | Cum | 0.24
|  |  | Materials | SOR_000021 | SOR_000095 | cement | Qntl | 0.429
|  |  | Labour | SOR_000322 | SOR_000399 | stone dresser or cutter | nos | 2.12
|  |  | Labour | SOR_000297 | SOR_000374 | Sangi mulia | nos | 1.41
|  |  | Labour | SOR_000334 | SOR_000411 | Mason ( special ) | nos | 0.175
|  |  | Labour | SOR_000314 | SOR_000391 | Mason 2nd class | nos | 1.05
|  |  | Labour | SOR_000290 | SOR_000367 | Man mulia | nos | 1.05
|  |  | Labour | SOR_000290 | SOR_000367 | Man mulia for preparing mortar and curring etc | nos | 0.16
SOR_000413 | SOR_000491 | 1 | Labour | SOR_000309 | SOR_000386 | stone packer | nos | 0.35
|  |  | Labour | SOR_000294 | SOR_000371 | Semiskilled mulia | nos | 0.71
|  |  | Labour | SOR_000290 | SOR_000367 | Man mulia | nos | 0.35
SOR_000415 | SOR_000493 | 1 | Labour | SOR_000309 | SOR_000386 | stone packer | nos | 0.71
|  |  | Labour | SOR_000294 | SOR_000371 | Semiskilled mulia | nos | 0.71
|  |  | Labour | SOR_000290 | SOR_000367 | Man mulia | nos | 0.71
SOR_000707 |  | 1 | Material | SOR_000779 | SOR_000004 | Rough stone granite quarried including bond stones | Cum | 1
|  |  | Materials | SOR_000002 | SOR_000075 | Sand (screened &washed) | Cum | 0.34
|  |  | Materials | SOR_000021 | SOR_000095 | cement | Qntl | 1.2156
|  |  | Labour | SOR_000334 | SOR_000411 | Mason ( special ) | nos | 0.35
|  |  | Labour | SOR_000314 | SOR_000391 | Mason 2nd class | nos | 1.41
|  |  | Labour | SOR_000290 | SOR_000367 | Man mulia | nos | 1.41
|  |  | Labour | SOR_000291 | SOR_000368 | Woman Mulia | nos | 1.41
|  |  | Labour | SOR_000290 | SOR_000367 | Man mulia for mixing mortar | nos | 0.35
SOR_000708 |  | 1 | Material | SOR_000779 | SOR_000004 | Rough stone granite quarried including bond stones | Cum | 1
|  |  | Materials | SOR_000002 | SOR_000075 | Sand (screened &washed) | Cum | 0.34
|  |  | Materials | SOR_000021 | SOR_000095 | cement | Qntl | 0.9724
|  |  | Labour | SOR_000334 | SOR_000411 | Mason ( special ) | nos | 0.35
|  |  | Labour | SOR_000314 | SOR_000391 | Mason 2nd class | nos | 1.41
|  |  | Labour | SOR_000290 | SOR_000367 | Man mulia | nos | 1.41
|  |  | Labour | SOR_000291 | SOR_000368 | Woman Mulia | nos | 1.41
|  |  | Labour | SOR_000290 | SOR_000367 | Man mulia for mixing mortar | nos | 0.35
SOR_000709 |  | 1 | Material | SOR_000779 | SOR_000004 | Rough stone granite quarried including bond stones | Cum | 1
|  |  | Materials | SOR_000002 | SOR_000075 | Sand (screened &washed) | Cum | 0.34
|  |  | Materials | SOR_000021 | SOR_000095 | cement | Qntl | 0.8151
|  |  | Labour | SOR_000334 | SOR_000411 | Mason ( special ) | nos | 0.35
|  |  | Labour | SOR_000314 | SOR_000391 | Mason 2nd class | nos | 1.41
|  |  | Labour | SOR_000290 | SOR_000367 | Man mulia | nos | 1.41
|  |  | Labour | SOR_000291 | SOR_000368 | Woman Mulia | nos | 1.41
|  |  | Labour | SOR_000290 | SOR_000367 | Man mulia for mixing mortar | nos | 0.35
SOR_000710 |  | 1 | Material | SOR_000779 | SOR_000004 | Rough stone granite quarried including bond stones | Cum | 1
|  |  | Materials | SOR_000002 | SOR_000075 | Sand (screened &washed) | Cum | 0.34
|  |  | Materials | SOR_000021 | SOR_000095 | cement | Qntl | 0.6078
|  |  | Labour | SOR_000334 | SOR_000411 | Mason ( special ) | nos | 0.35
|  |  | Labour | SOR_000314 | SOR_000391 | Mason 2nd class | nos | 1.41
|  |  | Labour | SOR_000290 | SOR_000367 | Man mulia | nos | 1.41
|  |  | Labour | SOR_000291 | SOR_000368 | Woman Mulia | nos | 1.41
|  |  | Labour | SOR_000290 | SOR_000367 | Man mulia for mixing mortar | nos | 0.35
SOR_000711 |  | 1 | Material | SOR_000780 | SOR_000005 | Rough stone granite including bond stones | Cum | 1
|  |  | Materials | SOR_000002 | SOR_000075 | Sand (screened &washed) | Cum | 0.24
|  |  | Materials | SOR_000021 | SOR_000095 | cement | Qntl | 0.858
|  |  | Labour | SOR_000334 | SOR_000411 | Mason ( special ) | nos | 0.35
|  |  | Labour | SOR_000314 | SOR_000391 | Mason 2nd class | nos | 1.41
|  |  | Labour | SOR_000297 | SOR_000374 | Sangi mulia | nos | 1.41
|  |  | Labour | SOR_000291 | SOR_000368 | Woman Mulia | nos | 1.41
|  |  | Labour | SOR_000290 | SOR_000367 | Man mulia for mixing sand and cement in small quantities and gettering water | nos | 0.25
|  |  | Labour | SOR_000334 | SOR_000411 | Extra Mason ( special ) | nos | 2.47
SOR_000712 |  | 1 | Material | SOR_000780 | SOR_000005 | Rough stone granite including bond stones | Cum | 1
|  |  | Materials | SOR_000002 | SOR_000075 | Sand (screened &washed) | Cum | 0.24
|  |  | Materials | SOR_000021 | SOR_000095 | cement | Qntl | 0.6864
|  |  | Labour | SOR_000334 | SOR_000411 | Mason ( special ) | nos | 0.35
|  |  | Labour | SOR_000314 | SOR_000391 | Mason 2nd class | nos | 1.41
|  |  | Labour | SOR_000297 | SOR_000374 | Sangi mulia | nos | 1.41
|  |  | Labour | SOR_000291 | SOR_000368 | Woman Mulia | nos | 1.41
|  |  | Labour | SOR_000290 | SOR_000367 | Man mulia for mixing sand and cement in small quantities and gettering water | nos | 0.25
|  |  | Labour | SOR_000334 | SOR_000411 | Extra Mason ( special ) | nos | 2.47
SOR_000713 |  | 1 | Material | SOR_000780 | SOR_000005 | Rough stone granite including bond stones | Cum | 1
|  |  | Materials | SOR_000002 | SOR_000075 | Sand (screened &washed) | Cum | 0.24
|  |  | Materials | SOR_000021 | SOR_000095 | cement | Qntl | 0.572
|  |  | Labour | SOR_000334 | SOR_000411 | Mason ( special ) | nos | 0.35
|  |  | Labour | SOR_000314 | SOR_000391 | Mason 2nd class | nos | 1.41
|  |  | Labour | SOR_000297 | SOR_000374 | Sangi mulia | nos | 1.41
|  |  | Labour | SOR_000291 | SOR_000368 | Woman Mulia | nos | 1.41
|  |  | Labour | SOR_000290 | SOR_000367 | Man mulia for mixing sand and cement in small quantities and gettering water | nos | 0.25
|  |  | Labour | SOR_000334 | SOR_000411 | Extra Mason ( special ) | nos | 2.47
SOR_000714 |  | 1 | Material | SOR_000780 | SOR_000005 | Rough stone granite including bond stones | Cum | 1
|  |  | Materials | SOR_000002 | SOR_000075 | Sand (screened &washed) | Cum | 0.24
|  |  | Materials | SOR_000021 | SOR_000095 | cement | Qntl | 0.429
|  |  | Labour | SOR_000334 | SOR_000411 | Mason ( special ) | nos | 0.35
|  |  | Labour | SOR_000314 | SOR_000391 | Mason 2nd class | nos | 1.41
|  |  | Labour | SOR_000297 | SOR_000374 | Sangi mulia | nos | 1.41
|  |  | Labour | SOR_000291 | SOR_000368 | Woman Mulia | nos | 1.41
|  |  | Labour | SOR_000290 | SOR_000367 | Man mulia for mixing sand and cement in small quantities and gettering water | nos | 0.25
|  |  | Labour | SOR_000334 | SOR_000411 | Extra Mason ( special ) | nos | 2.47
SOR_000715 |  | 1 | Material | SOR_000781 | SOR_000006 | Rough stone granite including spalls for filling and wedging | Cum | 1
|  |  | Labour | SOR_000334 | SOR_000411 | Mason ( special ) | nos | 0.17
|  |  | Labour | SOR_000309 | SOR_000386 | Stone Packer | nos | 0.35
|  |  | Labour | SOR_000290 | SOR_000367 | Man mulia | nos | 0.52
|  |  | Labour | SOR_000291 | SOR_000368 | Woman Mulia | nos | 0.52
SOR_000716 |  | 1 | Material | SOR_000781 | SOR_000006 | Rough stone granite including spalls for filling and wedging | Cum | 1
|  |  | Labour | SOR_000334 | SOR_000411 | Mason ( special ) | nos | 0.17
|  |  | Labour | SOR_000309 | SOR_000386 | Stone Packer | nos | 0.35
|  |  | Labour | SOR_000290 | SOR_000367 | Man mulia | nos | 0.52
|  |  | Labour | SOR_000291 | SOR_000368 | Woman Mulia | nos | 0.52
|  |  | Labour | SOR_000290 | SOR_000367 | Man mulia extra for carryng heavy stones | nos | 0.35
SOR_000122 | SOR_000197 | 1 | Labour | SOR_000290 | SOR_000367 | Man Mulia | Nos | 0.16
|  |  | Labour | SOR_000291 | SOR_000368 | Female Mulia | Nos | 0.16
SOR_000123 | SOR_000198 | 1 | Labour | SOR_000290 | SOR_000367 | Man Mulia | Nos | 0.384
SOR_000124 | SOR_000199 | 1 | Labour | SOR_000290 | SOR_000367 | Man Mulia | Nos | 0.215
|  |  | Labour | SOR_000291 | SOR_000368 | Female Mulia | Nos | 0.215
SOR_000125 | SOR_000200 | 1 | Labour | SOR_000290 | SOR_000367 | Man Mulia | Nos | 0.516
SOR_000126 | SOR_000201 | 1 | Labour | SOR_000290 | SOR_000367 | Man Mulia | Nos | 0.21
|  |  | Labour | SOR_000291 | SOR_000368 | Female Mulia | Nos | 0.23
SOR_000127 | SOR_000202 | 1 | Labour | SOR_000290 | SOR_000367 | Man Mulia | Nos | 0.528
SOR_000129 | SOR_000204 | 1 | Labour | SOR_000290 | SOR_000367 | Man Mulia | Nos | 0.3353
|  |  | Labour | SOR_000291 | SOR_000368 | Female Mulia | Nos | 0.3353
SOR_000129 | SOR_000204 | 1 | Labour | SOR_000290 | SOR_000367 | Man Mulia | Nos | 0.40236
|  |  | Labour | SOR_000291 | SOR_000368 | Female Mulia | Nos | 0.40236
SOR_000130 | SOR_000205 | 1 | Labour | SOR_000290 | SOR_000367 | Man & Woman Mulia | Nos | 0.44654
SOR_000717 |  | 1 | Material | SOR_000001 | SOR_000074 | Sand for filling and road blinding | cum | 1
|  |  | Labour | SOR_000290 | SOR_000367 | Man Mulia | Nos | 0.1236
SOR_000718 |  | 1 | Material | SOR_000002 | SOR_000075 | Screened and washed sharp sand for mortar | cum | 1
|  |  | Labour | SOR_000290 | SOR_000367 | Man Mulia | Nos | 0.1236
SOR_000719 |  | 1 | Labour | SOR_000290 | SOR_000367 | Man Mulia | Nos | 0.2144
SOR_000720 |  | 1 | Labour | SOR_000290 | SOR_000367 | Man Mulia | Nos | 0.2881
SOR_000721 |  | 1 | Material | SOR_000002 | SOR_000075 | Screened and washed sharp sand for mortar | cum | 1
|  |  | Labour | SOR_000290 | SOR_000367 | Man Mulia | Nos | 0.533
SOR_000722 |  | 1 | Material | SOR_000010 | SOR_000083 | Granite Stone broken chips 20mm. size (Minimum 65% by Wt. Passing through 19mm sieve & retained on 13.2mm sieve but whole should.pass through 26.5mm sieve) | cum | 1
|  |  | Labour | SOR_000290 | SOR_000367 | Man Mulia | Nos | 0.625
SOR_000723 |  | 1 | Material | SOR_000014 | SOR_000087 | Granite Stone broken metal 40mm. Size (Crusher Broken)" | cum | 1
|  |  | Labour | SOR_000290 | SOR_000367 | Man Mulia | Nos | 0.69
SOR_000724 |  | 1 | Material | SOR_000012 | SOR_000085 | Granite Stone broken metal 25mm. Size (Passing through 40mm sieve & retained on 20mm sieve)" | cum | 1
|  |  | Labour | SOR_000290 | SOR_000367 | Man Mulia | Nos | 0.69
SOR_000725 |  | 1 | Material | SOR_000008 | SOR_000081 | Granite Stone broken chips 12mm. size (Minimum 65% by Wt. Passing through 13.2mm sieve & retained on 9.50mm sieve but whole should pass through 19mm sieve) | cum | 1
|  |  | Labour | SOR_000290 | SOR_000367 | Man Mulia | Nos | 0.625
SOR_000726 |  | 1 | Material | SOR_000006 | SOR_000079 | "Granite Stone broken chips 10mm. size I (Minimum 65% by Wt. I Passing through 9.5mm sieve & retained on 6.3mm sieve but whole should pass through 13.2mm sieve)" | cum | 1
|  |  | Labour | SOR_000290 | SOR_000367 | Man Mulia | Nos | 0.625
SOR_000484 | SOR_000562 | 1 | Labour | SOR_000290 | SOR_000367 | Man Mulia | nos | 0.080645
|  |  | Labour | SOR_000291 | SOR_000368 | Women mulia | nos | 0.13441
SOR_000487 | SOR_000565 | 1 | Labour | SOR_000290 | SOR_000367 | Man Mulia | no | 0.10753
SOR_000490 | SOR_000568 | 1 | Labour | SOR_000317 | SOR_000394 | Fitter (2nd Class) | nos | 0.026882
|  |  | Labour | SOR_000290 | SOR_000367 | Man Mulia | nos | 0.053763
|  |  | Labour | SOR_000291 | SOR_000368 | Women mulia | nos | 0.10753
SOR_000497 | SOR_000575 | 1 | Labour | SOR_000290 | SOR_000367 | Man Mulia | nos | 0.080645
|  |  | Labour | SOR_000291 | SOR_000368 | Women mulia | nos | 0.13441
|  |  | Labour | SOR_000292 | SOR_000369 | Woman Mulia for lifting the debries | nos | 0.026882
SOR_000500 | SOR_000578 | 1 | Labour | SOR_000290 | SOR_000367 | Man Mulia | nos | 0.15054
|  |  | Labour | SOR_000291 | SOR_000368 | Women mulia | nos | 0.016129
SOR_000503 | SOR_000582 | 1 | Labour | SOR_000290 | SOR_000367 | Man Mulia | nos | 1.5
|  |  | Labour | SOR_000291 | SOR_000368 | Women mulia | nos | 0.1
SOR_000506 | SOR_000586 | 1 | Labour | SOR_000294 | SOR_000371 | Semiskilled Mulia | nos | 1.5
|  |  | Labour | SOR_000290 | SOR_000367 | Man Mulia | nos | 1.5
SOR_000509 | SOR_000589 | 1 | Labour | SOR_000290 | SOR_000367 | Man Mulia | nos | 0.37634
SOR_000512 | SOR_000592 | 1 | Labour | SOR_000290 | SOR_000367 | Man Mulia | nos | 0.091398
|  |  | Labour | SOR_000291 | SOR_000368 | Women mulia | nos | 0.15054
SOR_000515 | SOR_000595 | 1 | Labour | SOR_000290 | SOR_000367 | Man Mulia | nos | 0.11828
SOR_000518 | SOR_000598 | 1 | Labour | SOR_000290 | SOR_000367 | Man Mulia | nos | 0.10753
|  |  | Labour | SOR_000291 | SOR_000368 | Women mulia | nos | 0.16129
SOR_000521 | SOR_000601 | 1 | Labour | SOR_000290 | SOR_000367 | Man Mulia | nos | 0.13978
SOR_000727 |  | 1 | Labour | SOR_000290 | SOR_000367 | Man Mulia | nos | 1.4134
|  |  | Labour | SOR_000291 | SOR_000368 | Women mulia | nos | 1.5901
SOR_000728 |  | 1 | Materials | SOR_000068 | SOR_000143 | Shell lime (unslaked) | kg. | 0.12688
|  |  | Labour | SOR_000318 | SOR_000395 | Painter (2nd class) | nos | 0.0080645
|  |  | Labour | SOR_000290 | SOR_000367 | Man Mulia | nos | 0.0053763
SOR_000729 |  | 1 | Materials | SOR_000068 | SOR_000143 | Shell lime (unslaked) | kg. | 0.25075
|  |  | Labour | SOR_000318 | SOR_000395 | Painter (2nd class) | nos | 0.016129
|  |  | Labour | SOR_000290 | SOR_000367 | Man Mulia | nos | 0.010753
SOR_000430 | SOR_000508 | 1 | Materials | SOR_000068 | SOR_000143 | Shell lime (unslaked) | kg. | 0.20065
|  |  | Labour | SOR_000318 | SOR_000395 | Painter (2nd class) | nos | 0.010753
|  |  | Labour | SOR_000290 | SOR_000367 | Man Mulia | nos | 0.0080645
SOR_000431 | SOR_000509 | 1 | Materials | SOR_000068 | SOR_000143 | Shell lime ( unslaked) | kg. | 0.20065
|  |  | Labour | SOR_000318 | SOR_000395 | painter (2nd class) | nos | 0.011075
|  |  | Labour | SOR_000290 | SOR_000367 | Man Mulia | nos | 0.0083065
SOR_000730 |  | 1 | Materials | SOR_000068 | SOR_000143 | Shell lime ( unslaked) | kg. | 0.20065
|  |  | Labour | SOR_000318 | SOR_000395 | painter (2nd class) | nos | 0.011629
|  |  | Labour | SOR_000290 | SOR_000367 | Man Mulia | nos | 0.0087218
SOR_000570 | SOR_000653 | 1 | Materials | SOR_000030 | SOR_000104 | Enamel paint | Litre | 0.125
|  |  | Labour | SOR_000338 | SOR_000415 | Painter Special | nos | 0.13441
|  |  | Labour | SOR_000290 | SOR_000367 | Man Mulia | nos | 0.10753
|  |  | Labour | SOR_000290 | SOR_000367 | Man Mulia for preparation of surface | nos | 0.010753
SOR_000606 | SOR_000689 | 1 | Materials | SOR_000034 | SOR_000108 | Cement paint | kg. | 0.25
|  |  | Labour | SOR_000338 | SOR_000415 | Painter or polisher (special) | nos | 0.022
|  |  | Labour | SOR_000290 | SOR_000367 | Man Mulia | nos | 0.022
|  |  | Labour | SOR_000290 | SOR_000367 | Man Mulia for preparation of surface | nos | 0.01
SOR_000610 | SOR_000693 | 1 | Materials | SOR_000035 | SOR_000109 | Plastic Emulsion paint | Litre | 0.125
|  |  | Labour | SOR_000338 | SOR_000415 | Painter or polisher (special) | nos | 0.054
|  |  | Labour | SOR_000290 | SOR_000367 | Man Mulia | nos | 0.054
|  |  | Labour | SOR_000290 | SOR_000367 | Man Mulia for preparation of surface | nos | 0.01
SOR_000618 | SOR_000701 | 1 | Materials | SOR_000036 | SOR_000110 | "Distemper" | kg | 0.25
|  |  | Labour | SOR_000338 | SOR_000415 | Painter or polisher (special) | nos | 0.052
|  |  | Labour | SOR_000290 | SOR_000367 | Man Mulia | nos | 0.052
|  |  | Labour | SOR_000290 | SOR_000367 | Man Mulia for preparation of surface | nos | 0.01
SOR_000558 | SOR_000641 | 1 | Labour | SOR_000338 | SOR_000415 | Painter Special | nos | 0.053763
|  |  | Labour | SOR_000290 | SOR_000367 | Man Mulia for preparation of surface | nos | 0.053763
|  |  | Materials | SOR_000029 | SOR_000103 | Wood primer | Ltr. | 0.075
SOR_000562 | SOR_000645 | 1 | Labour | SOR_000338 | SOR_000415 | Painter Special | nos | 0.053763
|  |  | Labour | SOR_000290 | SOR_000367 | Man Mulia for preparation of surface | nos | 0.053763
|  |  | Materials | SOR_000032 | SOR_000106 | Red oxide primer | Ltr. | 0.054
SOR_000566 | SOR_000649 | 1 | Labour | SOR_000338 | SOR_000415 | Painter Special | nos | 0.053763
|  |  | Labour | SOR_000290 | SOR_000367 | Man Mulia for preparation of surface | nos | 0.053763
|  |  | Materials | SOR_000072 | SOR_000147 | Wall Primer | Ltr. | 0.084
SOR_000679 |  | 1 | Material | SOR_000783 | SOR_000007 | Wall putty | Kg. | 0.8
|  |  | Labour | SOR_000318 | SOR_000395 | Painter 2nd class | nos | 0.05
|  |  | Labour | SOR_000290 | SOR_000367 | Mulia | nos | 0.05
|  |  | Labour | SOR_000290 | SOR_000367 | Mulia for preparation of surface | nos | 0.007
SOR_000418 | SOR_000496 | 1 | Materials | SOR_000021 | SOR_000095 | cement | quintal | 0.010763
|  |  | Labour | SOR_000318 | SOR_000395 | Painter 2nd class | nos | 0.0080645
|  |  | Labour | SOR_000290 | SOR_000367 | Mulia | nos | 0.0053763
|  |  | Labour | SOR_000290 | SOR_000367 | Extra labour for mixing cement for application ( Man Mulia) | nos | 0.0053763
SOR_000422 | SOR_000500 | 1 | Materials | SOR_000021 | SOR_000095 | cement | quintal | 0.016145
|  |  | Labour | SOR_000318 | SOR_000395 | Painter 2nd class | nos | 0.010753
|  |  | Labour | SOR_000290 | SOR_000367 | Mulia | nos | 0.0080645
|  |  | Labour | SOR_000290 | SOR_000367 | Extra labour for mixing cement for application (Man Mulia) | nos | 0.0094624
SOR_000423 | SOR_000501 | 1 | Materials | SOR_000021 | SOR_000095 | cement | quintal | 0.016145
|  |  | Labour | SOR_000318 | SOR_000395 | Painter 2nd class | nos | 0.011075
|  |  | Labour | SOR_000290 | SOR_000367 | Mulia | nos | 0.0083065
|  |  | Labour | SOR_000290 | SOR_000367 | Extra labour for mixing cement for application (Man Mulia) | nos | 0.0097462
SOR_000731 |  | 1 | Materials | SOR_000072 | SOR_000147 | Wall Primer water bound | ltr | 0.084
|  |  | Labour | SOR_000318 | SOR_000395 | Painter Special | nos | 0.036
|  |  | Labour | SOR_000290 | SOR_000367 | Man Mulia | nos | 0.036
|  |  | Materials | SOR_000290 | SOR_000367 | Man Mulia for preparation of surface | nos | 0.007
SOR_000732 |  | 1 | Materials | SOR_000073 | SOR_000148 | Weather coat | ltr | 0.125
|  |  | Labour | SOR_000318 | SOR_000395 | Painter Special | nos | 0.054
|  |  | Labour | SOR_000290 | SOR_000367 | Man Mulia | nos | 0.054
|  |  | Materials | SOR_000290 | SOR_000367 | Man Mulia for preparation of surface | nos | 0.01
SOR_000362 | SOR_000440 | 1 | Materials | SOR_000021 | SOR_000095 | Cement | Qntl | 0.0358
|  |  | Materials | SOR_000069 | SOR_000144 | Sand (Screened and washed) | cum | 0.015
|  |  | Labour | SOR_000314 | SOR_000391 | Mason 2nd class | no | 0.14
|  |  | Labour | SOR_000290 | SOR_000367 | Man Mulia | nos | 0.05
|  |  | Labour | SOR_000291 | SOR_000368 | Women mulia | nos | 0.05
|  |  | Labour | SOR_000290 | SOR_000367 | Man Mulia for mixing Sand & Cement | nos | 0.02
SOR_000363 | SOR_000441 | 1 | Materials | SOR_000021 | SOR_000095 | Cement | Qntl | 0.0358
|  |  | Materials | SOR_000069 | SOR_000144 | Sand (Screened and washed) | cum | 0.015
|  |  | Labour | SOR_000314 | SOR_000391 | Mason 2nd class | no | 0.1442
|  |  | Labour | SOR_000290 | SOR_000367 | Man Mulia | nos | 0.0515
|  |  | Labour | SOR_000291 | SOR_000368 | Women mulia | nos | 0.0515
|  |  | Labour | SOR_000290 | SOR_000367 | Man Mulia for mixing Sand & Cement | nos | 0.0206
SOR_000733 |  | 1 | Materials | SOR_000021 | SOR_000095 | Cement | Qntl | 0.0358
|  |  | Materials | SOR_000069 | SOR_000144 | Sand (Screened and washed) | cum | 0.015
|  |  | Labour | SOR_000314 | SOR_000391 | Mason 2nd class | no | 0.147
|  |  | Labour | SOR_000290 | SOR_000367 | Man Mulia | nos | 0.0525
|  |  | Labour | SOR_000291 | SOR_000368 | Women mulia | nos | 0.0525
|  |  | Labour | SOR_000290 | SOR_000367 | Man Mulia for mixing Sand & Cement | nos | 0.021
SOR_000366 | SOR_000444 | 1 | Materials | SOR_000021 | SOR_000095 | Cement | Qntl | 0.0543
|  |  | Materials | SOR_000069 | SOR_000144 | Sand (Screened and washed) | cum | 0.015
|  |  | Labour | SOR_000314 | SOR_000391 | Mason 2nd class | nos | 0.14
|  |  | Labour | SOR_000290 | SOR_000367 | Man Mulia | nos | 0.05
|  |  | Labour | SOR_000291 | SOR_000368 | Women mulia | nos | 0.05
|  |  | Labour | SOR_000290 | SOR_000367 | Man Mulia for mixing Sand & Cement | nos | 0.02
SOR_000367 | SOR_000445 | 1 | Materials | SOR_000021 | SOR_000095 | Cement | Qntl | 0.0543
|  |  | Materials | SOR_000069 | SOR_000144 | Sand (Screened and washed) | cum | 0.015
|  |  | Labour | SOR_000314 | SOR_000391 | Mason 2nd class | nos | 0.1442
|  |  | Labour | SOR_000290 | SOR_000367 | Man Mulia | nos | 0.0515
|  |  | Labour | SOR_000291 | SOR_000368 | Women mulia | nos | 0.0515
|  |  | Labour | SOR_000290 | SOR_000367 | Man Mulia for mixing Sand & Cement | nos | 0.0206
SOR_000734 |  | 1 | Materials | SOR_000021 | SOR_000095 | Cement | Qntl | 0.0543
|  |  | Materials | SOR_000069 | SOR_000144 | Sand (Screened and washed) | cum | 0.015
|  |  | Labour | SOR_000314 | SOR_000391 | Mason 2nd class | nos | 0.147
|  |  | Labour | SOR_000290 | SOR_000367 | Man Mulia | nos | 0.0525
|  |  | Labour | SOR_000291 | SOR_000368 | Women mulia | nos | 0.0525
|  |  | Labour | SOR_000290 | SOR_000367 | Man Mulia for mixing Sand & Cement | nos | 0.021
SOR_000370 | SOR_000448 | 1 | Materials | SOR_000021 | SOR_000095 | Cement | Qntl | 0.0744
|  |  | Materials | SOR_000069 | SOR_000144 | Sand (Screened and washed) | cum | 0.021
|  |  | Labour | SOR_000290 | SOR_000367 | Man mulia for mixing sand and cement in small quantities and watering | nos | 0.02
|  |  | Labour | SOR_000314 | SOR_000391 | Mason 2nd class | nos | 0.16
|  |  | Labour | SOR_000290 | SOR_000367 | Man Mulia | nos | 0.11
|  |  | Labour | SOR_000291 | SOR_000368 | Women mulia | nos | 0.11
SOR_000371 | SOR_000449 | 1 | Materials | SOR_000021 | SOR_000095 | Cement | Qntl | 0.0744
|  |  | Materials | SOR_000069 | SOR_000144 | Sand (Screened and washed) | cum | 0.021
|  |  | Labour | SOR_000290 | SOR_000367 | Man mulia for mixing sand and cement in small quantities and watering | nos | 0.0206
|  |  | Labour | SOR_000314 | SOR_000391 | Mason 2nd class | nos | 0.1648
|  |  | Labour | SOR_000290 | SOR_000367 | Man Mulia | nos | 0.1133
|  |  | Labour | SOR_000291 | SOR_000368 | Women mulia | nos | 0.1133
SOR_000371 | SOR_000449 | 1 | Materials | SOR_000021 | SOR_000095 | Cement | Qntl | 0.0744
|  |  | Materials | SOR_000069 | SOR_000144 | Sand (Screened and washed) | cum | 0.021
|  |  | Labour | SOR_000290 | SOR_000367 | Man mulia for mixing sand and cement in small quantities and watering | nos | 0.021
|  |  | Labour | SOR_000314 | SOR_000391 | Mason 2nd class | nos | 0.168
|  |  | Labour | SOR_000290 | SOR_000367 | Man Mulia | nos | 0.1155
|  |  | Labour | SOR_000291 | SOR_000368 | Women mulia | nos | 0.1155
SOR_000374 | SOR_000452 | 1 | Materials | SOR_000021 | SOR_000095 | Cement | Qntl | 0.057
|  |  | Materials | SOR_000069 | SOR_000144 | Sand (Screened and washed) | cum | 0.021
|  |  | Labour | SOR_000290 | SOR_000367 | Man mulia for mixing sand and cement in small quantities and watering | nos | 0.02
|  |  | Labour | SOR_000314 | SOR_000391 | Mason 2nd class | nos | 0.16
|  |  | Labour | SOR_000290 | SOR_000367 | Man Mulia | nos | 0.11
|  |  | Labour | SOR_000291 | SOR_000368 | Women mulia | nos | 0.11
SOR_000375 | SOR_000453 | 1 | Materials | SOR_000021 | SOR_000095 | Cement | Qntl | 0.057
|  |  | Materials | SOR_000069 | SOR_000144 | Sand (Screened and washed) | cum | 0.021
|  |  | Labour | SOR_000290 | SOR_000367 | Man mulia for mixing sand and cement in small quantities and watering | nos | 0.0206
|  |  | Labour | SOR_000314 | SOR_000391 | Mason 2nd class | nos | 0.1648
|  |  | Labour | SOR_000290 | SOR_000367 | Man Mulia | nos | 0.1133
|  |  | Labour | SOR_000291 | SOR_000368 | Women mulia | nos | 0.1133
SOR_000735 |  | 1 | Materials | SOR_000021 | SOR_000095 | Cement | Qntl | 0.057
|  |  | Materials | SOR_000069 | SOR_000144 | Sand (Screened and washed) | cum | 0.021
|  |  | Labour | SOR_000290 | SOR_000367 | Man mulia for mixing sand and cement in small quantities and watering | nos | 0.021
|  |  | Labour | SOR_000314 | SOR_000391 | Mason 2nd class | nos | 0.168
|  |  | Labour | SOR_000290 | SOR_000367 | Man Mulia | nos | 0.1155
|  |  | Labour | SOR_000291 | SOR_000368 | Women mulia | nos | 0.1155
SOR_000378 | SOR_000456 | 1 | Materials | SOR_000021 | SOR_000095 | Cement | Qntl | 0.043
|  |  | Materials | SOR_000069 | SOR_000144 | Sand (Screened and washed) | cum | 0.018
|  |  | Labour | SOR_000290 | SOR_000367 | Man mulia for mixing sand and cement in small quantities and watering | nos | 0.02
|  |  | Labour | SOR_000314 | SOR_000391 | Mason 2nd class | nos | 0.16
|  |  | Labour | SOR_000290 | SOR_000367 | Man Mulia | nos | 0.11
|  |  | Labour | SOR_000291 | SOR_000368 | Women mulia | nos | 0.11
SOR_000379 | SOR_000457 | 1 | Materials | SOR_000021 | SOR_000095 | Cement | Qntl | 0.043
|  |  | Materials | SOR_000069 | SOR_000144 | Sand (Screened and washed) | cum | 0.018
|  |  | Labour | SOR_000290 | SOR_000367 | Man mulia for mixing sand and cement in small quantities and watering | nos | 0.0206
|  |  | Labour | SOR_000314 | SOR_000391 | Mason 2nd class | nos | 0.1648
|  |  | Labour | SOR_000290 | SOR_000367 | Man Mulia | nos | 0.1133
|  |  | Labour | SOR_000291 | SOR_000368 | Women mulia | nos | 0.1133
SOR_000736 |  | 1 | Materials | SOR_000021 | SOR_000095 | Cement | Qntl | 0.043
|  |  | Materials | SOR_000069 | SOR_000144 | Sand (Screened and washed) | cum | 0.018
|  |  | Labour | SOR_000290 | SOR_000367 | Man mulia for mixing sand and cement in small quantities and watering | nos | 0.021
|  |  | Labour | SOR_000314 | SOR_000391 | Mason 2nd class | nos | 0.168
|  |  | Labour | SOR_000290 | SOR_000367 | Man Mulia | nos | 0.1155
|  |  | Labour | SOR_000291 | SOR_000368 | Women mulia | nos | 0.1155
SOR_000386 | SOR_000464 | 1 | Materials | SOR_000021 | SOR_000095 | Cement | Qntl | 0.0644
|  |  | Materials | SOR_000069 | SOR_000144 | Sand (Screened and washed) | cum | 0.015
|  |  | Labour | SOR_000290 | SOR_000367 | Mason 2nd class | nos | 0.15
|  |  | Labour | SOR_000314 | SOR_000391 | Man Mulia | nos | 0.04
|  |  | Labour | SOR_000291 | SOR_000368 | Women mulia | nos | 0.05
|  |  | Labour | SOR_000290 | SOR_000367 | Man Mulia for mixing Sand & Cement | nos | 0.02
SOR_000387 | SOR_000465 | 1 | Materials | SOR_000021 | SOR_000095 | Cement | Qntl | 0.0644
|  |  | Materials | SOR_000069 | SOR_000144 | Sand (Screened and washed) | cum | 0.015
|  |  | Labour | SOR_000290 | SOR_000367 | Mason 2nd class | nos | 0.1545
|  |  | Labour | SOR_000314 | SOR_000391 | Man Mulia | nos | 0.0412
|  |  | Labour | SOR_000291 | SOR_000368 | Women mulia | nos | 0.0515
|  |  | Labour | SOR_000290 | SOR_000367 | Man Mulia for mixing Sand & Cement | nos | 0.0206
SOR_000737 |  | 1 | Materials | SOR_000021 | SOR_000095 | Cement | Qntl | 0.0644
|  |  | Materials | SOR_000069 | SOR_000144 | Sand (Screened and washed) | cum | 0.015
|  |  | Labour | SOR_000290 | SOR_000367 | Mason 2nd class | nos | 0.1575
|  |  | Labour | SOR_000314 | SOR_000391 | Man Mulia | nos | 0.042
|  |  | Labour | SOR_000291 | SOR_000368 | Women mulia | nos | 0.0525
|  |  | Labour | SOR_000290 | SOR_000367 | Man Mulia for mixing Sand & Cement | nos | 0.021
SOR_000390 | SOR_000468 | 1 | Materials | SOR_000021 | SOR_000095 | Cement | Qntl | 0.0114
|  |  | Labour | SOR_000334 | SOR_000411 | Mason (special) | Nos | 0.027
|  |  | Labour | SOR_000291 | SOR_000368 | Women mulia | Nos | 0.027
SOR_000391 | SOR_000469 | 1 | Materials | SOR_000021 | SOR_000095 | Cement | Qntl | 0.0114
|  |  | Labour | SOR_000334 | SOR_000411 | Mason (special) | Nos | 0.02781
|  |  | Labour | SOR_000291 | SOR_000368 | Women mulia | Nos | 0.02781
SOR_000738 |  | 1 | Materials | SOR_000021 | SOR_000095 | Cement | Qntl | 0.0114
|  |  | Labour | SOR_000334 | SOR_000411 | Mason (special) | Nos | 0.02835
|  |  | Labour | SOR_000291 | SOR_000368 | Women mulia | Nos | 0.02835
SOR_000394 | SOR_000472 | 1 | Materials | SOR_000069 | SOR_000144 | Sand ( Screened & Washed) | cum | 0.0075
|  |  | Materials | SOR_000021 | SOR_000095 | Cement | Qntl | 0.0271
|  |  | Labour | SOR_000314 | SOR_000391 | Mason 2nd class | nos | 0.14
|  |  | Labour | SOR_000290 | SOR_000367 | Man Mulia | nos | 0.05
|  |  | Labour | SOR_000291 | SOR_000368 | Women mulia | nos | 0.05
|  |  | Labour | SOR_000290 | SOR_000367 | Man Mulia for mixing | nos | 0.02
SOR_000395 | SOR_000473 | 1 | Materials | SOR_000069 | SOR_000144 | Sand ( Screened & Washed) | cum | 0.0075
|  |  | Materials | SOR_000021 | SOR_000095 | Cement | Qntl | 0.0271
|  |  | Labour | SOR_000314 | SOR_000391 | Mason 2nd class | nos | 0.1442
|  |  | Labour | SOR_000290 | SOR_000367 | Man Mulia | nos | 0.0515
|  |  | Labour | SOR_000291 | SOR_000368 | Women mulia | nos | 0.0515
|  |  | Labour | SOR_000290 | SOR_000367 | Man Mulia for mixing | nos | 0.0206
SOR_000739 |  | 1 | Materials | SOR_000069 | SOR_000144 | Sand ( Screened & Washed) | cum | 0.0075
|  |  | Materials | SOR_000021 | SOR_000095 | Cement | Qntl | 0.0271
|  |  | Labour | SOR_000314 | SOR_000391 | Mason 2nd class | nos | 0.147
|  |  | Labour | SOR_000290 | SOR_000367 | Man Mulia | nos | 0.0525
|  |  | Labour | SOR_000291 | SOR_000368 | Women mulia | nos | 0.0525
|  |  | Labour | SOR_000290 | SOR_000367 | Man Mulia for mixing | nos | 0.021
SOR_000398 | SOR_000476 | 1 | Materials | SOR_000069 | SOR_000144 | Sand ( Screened & Washed) | cum | 0.0075
|  |  | Materials | SOR_000021 | SOR_000095 | Cement | Qntl | 0.0372
|  |  | Labour | SOR_000314 | SOR_000391 | Mason 2nd class | nos | 0.14
|  |  | Labour | SOR_000290 | SOR_000367 | Man Mulia | nos | 0.05
|  |  | Labour | SOR_000291 | SOR_000368 | Women mulia | nos | 0.05
|  |  | Labour | SOR_000290 | SOR_000367 | Man Mulia for mixing | nos | 0.02
|  |  | Labour | SOR_000290 | SOR_000367 | Man Mulia for closed deep chipping & cleaning Man Mulia | nos | 0.05
SOR_000399 | SOR_000477 | 1 | Materials | SOR_000069 | SOR_000144 | Sand ( Screened & Washed) | cum | 0.0075
|  |  | Materials | SOR_000021 | SOR_000095 | Cement | Qntl | 0.0372
|  |  | Labour | SOR_000314 | SOR_000391 | Mason 2nd class | nos | 0.1442
|  |  | Labour | SOR_000290 | SOR_000367 | Man Mulia | nos | 0.0515
|  |  | Labour | SOR_000291 | SOR_000368 | Women mulia | nos | 0.0515
|  |  | Labour | SOR_000290 | SOR_000367 | Man Mulia for mixing | nos | 0.0206
|  |  | Labour | SOR_000290 | SOR_000367 | Labour for closed deep chipping & cleaning Man Mulia | nos | 0.0515
SOR_000740 |  | 1 | Materials | SOR_000069 | SOR_000144 | Sand ( Screened & Washed) | cum | 0.0075
|  |  | Materials | SOR_000021 | SOR_000095 | Cement | Qntl | 0.0372
|  |  | Labour | SOR_000314 | SOR_000391 | Mason 2nd class | nos | 0.147
|  |  | Labour | SOR_000290 | SOR_000367 | Man Mulia | nos | 0.0525
|  |  | Labour | SOR_000291 | SOR_000368 | Women mulia | nos | 0.0525
|  |  | Labour | SOR_000290 | SOR_000367 | Man Mulia for mixing | nos | 0.021
|  |  | Labour | SOR_000290 | SOR_000367 | Labour for closed deep chipping & cleaning Man Mulia | nos | 0.0525
SOR_000402 | SOR_000480 | 1 | Materials | SOR_000069 | SOR_000144 | Sand ( Screed and washed) | cum | 0.009
|  |  | Materials | SOR_000021 | SOR_000095 | Cement | Qntl | 0.043
|  |  | Labour | SOR_000290 | SOR_000367 | Man Mulia for mixing cement and sand in small quantities and getting water for mixing | nos | 0.009
|  |  | Labour | SOR_000314 | SOR_000391 | Mason 2nd class | nos | 0.11
|  |  | Labour | SOR_000290 | SOR_000367 | Man Mulia | nos | 0.05
|  |  | Labour | SOR_000291 | SOR_000368 | Women mulia | nos | 0.11
SOR_000403 | SOR_000481 | 1 | Materials | SOR_000069 | SOR_000144 | Sand ( Screed and washed) | cum | 0.006
|  |  | Materials | SOR_000021 | SOR_000095 | Cement | Qntl | 0.0286
|  |  | Labour | SOR_000290 | SOR_000367 | Man Mulia for mixing cement and sand in small quantities and getting water for mixing | nos | 0.006
|  |  | Labour | SOR_000314 | SOR_000391 | Mason 2nd class | nos | 0.13
|  |  | Labour | SOR_000290 | SOR_000367 | Man Mulia | nos | 0.05
|  |  | Labour | SOR_000291 | SOR_000368 | Women mulia | nos | 0.11
SOR_000404 | SOR_000482 | 1 | Materials | SOR_000069 | SOR_000144 | Sand ( Screened & Washed) | cum | 0.0055
|  |  | Materials | SOR_000021 | SOR_000095 | Cement | Qntl | 0.02574
|  |  | Labour | SOR_000334 | SOR_000411 | Mason (special) | Nos | 0.054
|  |  | Labour | SOR_000290 | SOR_000367 | Man Mulia | nos | 0.108
|  |  | Labour | SOR_000291 | SOR_000368 | Women mulia | nos | 0.162
|  |  | Labour | SOR_000290 | SOR_000367 | Man mulia for Preparation of morter and watering etc | nos | 0.012
SOR_000386 | SOR_000464 | 1 | Materials | SOR_000021 | SOR_000095 | Cement | Qntl | 0.0644
|  |  | Materials | SOR_000069 | SOR_000144 | Sand (Screened and washed) | cum | 0.015
|  |  | Labour | SOR_000290 | SOR_000367 | Mason 2nd class | nos | 0.15
|  |  | Labour | SOR_000314 | SOR_000391 | Man Mulia | nos | 0.04
|  |  | Labour | SOR_000291 | SOR_000368 | Women mulia | nos | 0.05
|  |  | Labour | SOR_000290 | SOR_000367 | Man Mulia for mixing Sand & Cement | nos | 0.02
SOR_000387 | SOR_000465 | 1 | Materials | SOR_000021 | SOR_000095 | Cement | Qntl | 0.0644
|  |  | Materials | SOR_000069 | SOR_000144 | Sand (Screened and washed) | cum | 0.015
|  |  | Labour | SOR_000290 | SOR_000367 | Mason 2nd class | nos | 0.1545
|  |  | Labour | SOR_000314 | SOR_000391 | Man Mulia | nos | 0.0412
|  |  | Labour | SOR_000291 | SOR_000368 | Women mulia | nos | 0.0515
|  |  | Labour | SOR_000290 | SOR_000367 | Man Mulia for mixing Sand & Cement | nos | 0.0206
SOR_000741 |  | 1 | Materials | SOR_000021 | SOR_000095 | Cement | Qntl | 0.0644
|  |  | Materials | SOR_000069 | SOR_000144 | Sand (Screened and washed) | cum | 0.015
|  |  | Labour | SOR_000290 | SOR_000367 | Mason 2nd class | nos | 0.1575
|  |  | Labour | SOR_000314 | SOR_000391 | Man Mulia | nos | 0.042
|  |  | Labour | SOR_000291 | SOR_000368 | Women mulia | nos | 0.0525
|  |  | Labour | SOR_000290 | SOR_000367 | Man Mulia for mixing Sand & Cement | nos | 0.021
SOR_000434 | SOR_000512 | 1 | Materials | SOR_000008 | SOR_000081 | Hand broken granite Chips (12mm, screened) | cum | 0.023
|  |  | Materials | SOR_000069 | SOR_000144 | Sand ( Screed and washed) | cum | 0.012
|  |  | Materials | SOR_000021 | SOR_000095 | Cement | Qntl | 0.0858
|  |  | Labour | SOR_000290 | SOR_000367 | Man mulia for mixingchips cement and sand in small quantity and watering | Nos | 0.03
|  |  | Labour | SOR_000334 | SOR_000411 | Mason (special) | Nos | 0.13
|  |  | Labour | SOR_000290 | SOR_000367 | Man Mulia | nos | 0.11
|  |  | Labour | SOR_000291 | SOR_000368 | Women mulia | nos | 0.22
SOR_000435 | SOR_000513 | 1 | Materials | SOR_000008 | SOR_000081 | Hand broken granite Chips (12mm, screened) | cum | 0.023
|  |  | Materials | SOR_000069 | SOR_000144 | Sand ( Screed and washed) | cum | 0.012
|  |  | Materials | SOR_000021 | SOR_000095 | Cement | Qntl | 0.0858
|  |  | Labour | SOR_000290 | SOR_000367 | Man mulia for mixingchips cement and sand in small quantity and watering | Nos | 0.0345
|  |  | Labour | SOR_000334 | SOR_000411 | Mason (special) | Nos | 0.1495
|  |  | Labour | SOR_000290 | SOR_000367 | Man Mulia | nos | 0.1265
|  |  | Labour | SOR_000291 | SOR_000368 | Women mulia | nos | 0.253
|  | 1 | materials | SOR_000040 | SOR_000114 | Marble Tiles of minimum 16 mm thick, dunguri Variety. (Above 0.4 Sqm. to 1.00 Sqm.) | sqm | 1
SOR_000742 |  |  | materials | SOR_000021 | SOR_000095 | Cement | qntl | 0.1857
|  |  | materials | SOR_000002 | SOR_000075 | sand (screened & washed) | cum | 0.013
|  |  | materials | SOR_000021 | SOR_000095 | cement for slurry | qntl | 0.044
|  |  | materials | SOR_000021 | SOR_000095 | cement for grouting | qntl | 0.044
|  |  | labours | SOR_000314 | SOR_000391 | mason special | nos | 0.216
|  |  | labours | SOR_000294 | SOR_000371 | semi skilled mulia for rubbing | nos | 0.55
|  |  | labours | SOR_000294 | SOR_000371 | man mulia | nos | 0.216
SOR_000743 |  | 1 | materials | SOR_000040 | SOR_000114 | Marble Tiles of minimum 16 mm thick, dunguri Variety. (Above 0.4 Sqm. to 1.00 Sqm.) | sqm | 1
|  |  | materials | SOR_000021 | SOR_000095 | cement | qntl | 0.1857
|  |  | materials | SOR_000002 | SOR_000075 | sand(screened&washed) | cum | 0.013
|  |  | materials | SOR_000021 | SOR_000095 | cement for slurry | qntl | 0.044
|  |  | materials | SOR_000021 | SOR_000095 | cement for grouting | qntl | 0.044
|  |  | labours | SOR_000314 | SOR_000391 | mason special | nos | 0.2268
|  |  | labours | SOR_000294 | SOR_000371 | semi skilled mulia for rubbing | nos | 0.5775
|  |  | labours | SOR_000294 | SOR_000371 | man mulia | nos | 0.2268
SOR_000744 |  | 1 | materials | SOR_000042 | SOR_000116 | "Kota Tiles of minimum 16 mm thick (Above 0.10 Sqm.)" | sqm | 1
|  |  | materials | SOR_000021 | SOR_000095 | cement | qntl | 0.1857
|  |  | materials | SOR_000002 | SOR_000075 | sand(screened&washed) | cum | 0.013
|  |  | materials | SOR_000021 | SOR_000095 | cement for slurry | qntl | 0.044
|  |  | materials | SOR_000021 | SOR_000095 | cement for grouting | qntl | 0.044
|  |  | labours | SOR_000314 | SOR_000391 | mason special | nos | 0.216
|  |  | labours | SOR_000294 | SOR_000371 | man mulia | nos | 0.216
SOR_000745 |  | 1 | materials | SOR_000042 | SOR_000116 | "Kota Tiles of minimum 16 mm thick (Above 0.10 Sqm.)" | sqm | 1
|  |  | materials | SOR_000021 | SOR_000095 | cement | qntl | 0.1857
|  |  | materials | SOR_000002 | SOR_000075 | sand(screened&washed) | cum | 0.013
|  |  | materials | SOR_000021 | SOR_000095 | cement for slurry | qntl | 0.044
|  |  | materials | SOR_000021 | SOR_000095 | cement for grouting | qntl | 0.044
|  |  | labours | SOR_000314 | SOR_000391 | mason special | nos | 0.2268
|  |  | labours | SOR_000294 | SOR_000371 | man mulia | nos | 0.2268
SOR_000746 |  | 1 | materials | SOR_000046 | SOR_000120 | "Granite Tiles Above 0.40 sqm. (20mm thick))" | sqm | 1
|  |  | materials | SOR_000021 | SOR_000095 | cement | qntl | 0.1857
|  |  | materials | SOR_000002 | SOR_000075 | sand(screened&washed) | cum | 0.013
|  |  | materials | SOR_000021 | SOR_000095 | cement for slurry | qntl | 0.044
|  |  | materials | SOR_000021 | SOR_000095 | cement for grouting | qntl | 0.044
|  |  | labours | SOR_000314 | SOR_000391 | mason special | nos | 0.216
|  |  | labours | SOR_000294 | SOR_000371 | man mulia | nos | 0.216
SOR_000747 |  | 1 | materials | SOR_000046 | SOR_000120 | "Granite Tiles Above 0.40 sqm. (20mm thick))" | sqm | 1
|  |  | materials | SOR_000021 | SOR_000095 | cement | qntl | 0.1857
|  |  | materials | SOR_000002 | SOR_000075 | sand(screened&washed) | cum | 0.013
|  |  | materials | SOR_000021 | SOR_000095 | cement for slurry | qntl | 0.044
|  |  | materials | SOR_000021 | SOR_000095 | cement for grouting | qntl | 0.044
|  |  | labours | SOR_000314 | SOR_000391 | mason special | nos | 0.2268
|  |  | labours | SOR_000294 | SOR_000371 | man mulia | nos | 0.2268
SOR_000748 |  | 1 | materials | SOR_000048 | SOR_000122 | "Kodappa Tiles of 10 mm thick (Above 0.40 Sqm.)" | sqm | 1
|  |  | materials | SOR_000021 | SOR_000095 | cement | qntl | 0.1857
|  |  | materials | SOR_000002 | SOR_000075 | sand(screened&washed) | cum | 0.013
|  |  | materials | SOR_000021 | SOR_000095 | cement for slurry | qntl | 0.044
|  |  | materials | SOR_000021 | SOR_000095 | cement for grouting | qntl | 0.044
|  |  | labours | SOR_000314 | SOR_000391 | mason special | nos | 0.216
|  |  | labours | SOR_000294 | SOR_000371 | man mulia | nos | 0.216
SOR_000749 |  | 1 | materials | SOR_000048 | SOR_000122 | "Kodappa Tiles of 10 mm thick (Above 0.40 Sqm.)" | sqm | 1
|  |  | materials | SOR_000021 | SOR_000095 | cement | qntl | 0.1857
|  |  | materials | SOR_000002 | SOR_000075 | sand(screened&washed) | cum | 0.013
|  |  | materials | SOR_000021 | SOR_000095 | cement for slurry | qntl | 0.044
|  |  | materials | SOR_000021 | SOR_000095 | cement for grouting | qntl | 0.044
|  |  | labours | SOR_000314 | SOR_000391 | mason special | nos | 0.2268
|  |  | labours | SOR_000294 | SOR_000371 | man mulia | nos | 0.2268
SOR_000750 |  | 1 | materials | SOR_000050 | SOR_000124 | "Tiles up to- (30cm x 30cm / 40cm x 40cm special plain/ printed series ceramic tloor tiles of premium grade having thickness 7mm to 8mm conforming to IS 13755)" | sqm | 1
|  |  | materials | SOR_000021 | SOR_000095 | cement | qntl | 0.1857
|  |  | materials | SOR_000002 | SOR_000075 | sand(screened&washed) | cum | 0.013
|  |  | materials | SOR_000021 | SOR_000095 | cement for slurry | qntl | 0.044
|  |  | materials | SOR_000021 | SOR_000095 | cement for grouting | qntl | 0.044
|  |  | labours | SOR_000314 | SOR_000391 | mason special | nos | 0.216
|  |  | labours | SOR_000294 | SOR_000371 | man mulia | nos | 0.216
SOR_000751 |  | 1 | materials | SOR_000050 | SOR_000124 | "Tiles up to- (30cm x 30cm / 40cm x 40cm special plain/ printed series ceramic tloor tiles of premium grade having thickness 7mm to 8mm conforming to IS 13755)" | sqm | 1
|  |  | materials | SOR_000021 | SOR_000095 | cement | qntl | 0.1857
|  |  | materials | SOR_000002 | SOR_000075 | sand(screened&washed) | cum | 0.013
|  |  | materials | SOR_000021 | SOR_000095 | cement for slurry | qntl | 0.044
|  |  | materials | SOR_000021 | SOR_000095 | cement for grouting | qntl | 0.044
|  |  | labours | SOR_000314 | SOR_000391 | mason special | nos | 0.2268
|  |  | labours | SOR_000294 | SOR_000371 | man mulia | nos | 0.2268
SOR_000752 |  | 1 | materials | SOR_000052 | SOR_000126 | "Polished Vitrified floor tiles of premium grade having thickness 8 mm to 10mm conforming to IS 15622:2006 (Group-B la) of following sizes. (Vitrified Tile 600mmx600mm Plain (Ivory))" | sqm | 1
|  |  | materials | SOR_000021 | SOR_000095 | cement | qntl | 0.1857
|  |  | materials | SOR_000002 | SOR_000075 | sand(screened&washed) | cum | 0.013
|  |  | materials | SOR_000021 | SOR_000095 | cement for slurry | qntl | 0.044
|  |  | materials | SOR_000021 | SOR_000095 | cement for grouting | qntl | 0.044
|  |  | labours | SOR_000314 | SOR_000391 | mason special | nos | 0.216
|  |  | labours | SOR_000294 | SOR_000371 | man mulia | nos | 0.216
SOR_000753 |  | 1 | materials | SOR_000052 | SOR_000126 | "Polished Vitrified floor tiles of premium grade having thickness 8 mm to 10mm conforming to IS 15622:2006 (Group-B la) of following sizes. (Vitrified Tile 600mmx600mm Plain (Ivory))" | sqm | 1
|  |  | materials | SOR_000021 | SOR_000095 | cement | qntl | 0.1857
|  |  | materials | SOR_000002 | SOR_000075 | sand(screened&washed) | cum | 0.013
|  |  | materials | SOR_000021 | SOR_000095 | cement for slurry | qntl | 0.044
|  |  | materials | SOR_000021 | SOR_000095 | cement for grouting | qntl | 0.044
|  |  | labours | SOR_000314 | SOR_000391 | mason special | nos | 0.2268
|  |  | labours | SOR_000294 | SOR_000371 | man mulia | nos | 0.2268
SOR_000754 |  | 1 | materials | SOR_000053 | SOR_000127 | Polished Vitrified floor tiles of premium grade having thickness 8 mm to 10mm conforming to IS 15622:2006 (Group-B la) of following sizes. (Vitrified Tile 600mmx600mm Coloured / Printed series (Homogeneous) | sqm | 1
|  |  | materials | SOR_000021 | SOR_000095 | cement | qntl | 0.1857
|  |  | materials | SOR_000002 | SOR_000075 | sand(screened&washed) | cum | 0.013
|  |  | materials | SOR_000021 | SOR_000095 | cement for slurry | qntl | 0.044
|  |  | materials | SOR_000021 | SOR_000095 | cement for grouting | qntl | 0.044
|  |  | labours | SOR_000314 | SOR_000391 | mason special | nos | 0.216
|  |  | labours | SOR_000294 | SOR_000371 | man mulia | nos | 0.216
SOR_000755 |  | 1 | materials | SOR_000053 | SOR_000127 | Polished Vitrified floor tiles of premium grade having thickness 8 mm to 10mm conforming to IS 15622:2006 (Group-B la) of following sizes. (Vitrified Tile 600mmx600mm Coloured / Printed series (Homogeneous) | sqm | 1
|  |  | materials | SOR_000021 | SOR_000095 | cement | qntl | 0.1857
|  |  | materials | SOR_000002 | SOR_000075 | sand(screened&washed) | cum | 0.013
|  |  | materials | SOR_000021 | SOR_000095 | cement for slurry | qntl | 0.044
|  |  | materials | SOR_000021 | SOR_000095 | cement for grouting | qntl | 0.044
|  |  | labours | SOR_000314 | SOR_000391 | mason special | nos | 0.2268
|  |  | labours | SOR_000294 | SOR_000371 | man mulia | nos | 0.2268
SOR_000756 |  | 1 | materials | SOR_000054 | SOR_000129 | Chequred Tiles (25mm thick) | sqm | 1
|  |  | materials | SOR_000021 | SOR_000095 | cement | qntl | 0.1857
|  |  | materials | SOR_000002 | SOR_000075 | sand(screened&washed) | cum | 0.013
|  |  | materials | SOR_000021 | SOR_000095 | cement for slurry | qntl | 0.044
|  |  | materials | SOR_000021 | SOR_000095 | cement for grouting | qntl | 0.044
|  |  | labours | SOR_000314 | SOR_000391 | mason special | nos | 0.216
|  |  | labours | SOR_000294 | SOR_000371 | man mulia | nos | 0.216
SOR_000757 |  | 1 | Material | SOR_000784 | SOR_000008 | Vitrified industrial floor Tile of premium grade having thickness 8mm to 10mm conforming to IS 4457 of size 300mmx300mm | sqm | 1
|  |  | materials | SOR_000021 | SOR_000095 | cement | qntl | 0.1857
|  |  | materials | SOR_000002 | SOR_000075 | sand(screened&washed) | cum | 0.013
|  |  | materials | SOR_000021 | SOR_000095 | cement for slurry | qntl | 0.044
|  |  | materials | SOR_000021 | SOR_000095 | cement for grouting | qntl | 0.044
|  |  | labours | SOR_000314 | SOR_000391 | mason special | nos | 0.216
|  |  | labours | SOR_000294 | SOR_000371 | man mulia | nos | 0.216
SOR_000758 |  | 1 | materials | SOR_000040 | SOR_000114 | "Marble Tiles of minimum 16 mm thick, dunguri Variety. (Above 0.4 Sqm. to 1.00 Sqm.)" | sqm | 1
|  |  | materials | SOR_000021 | SOR_000095 | Cement | qntl | 0.0715
|  |  | materials | SOR_000002 | SOR_000075 | sand (screened & washed) | cum | 0.015
|  |  | materials | SOR_000021 | SOR_000095 | cement for slurry | qntl | 0.066
|  |  | labours | SOR_000314 | SOR_000391 | mason special | nos | 0.325
|  |  | labours | SOR_000294 | SOR_000371 | semi skilled mulia for rubbing | nos | 0.76
|  |  | labours | SOR_000294 | SOR_000371 | man mulia | nos | 0.325
SOR_000759 |  | 1 | materials | SOR_000040 | SOR_000114 | "Marble Tiles of minimum 16 mm thick, dunguri Variety. (Above 0.4 Sqm. to 1.00 Sqm.)" | sqm | 1
|  |  | materials | SOR_000021 | SOR_000095 | cement | qntl | 0.0715
|  |  | materials | SOR_000002 | SOR_000075 | sand(screened&washed) | cum | 0.015
|  |  | materials | SOR_000021 | SOR_000095 | cement for slurry | qntl | 0.066
|  |  | labours | SOR_000314 | SOR_000391 | mason special | nos | 0.34125
|  |  | labours | SOR_000294 | SOR_000371 | semi skilled mulia for rubbing | nos | 0.798
|  |  | labours | SOR_000294 | SOR_000371 | man mulia | nos | 0.34125
SOR_000760 |  | 1 | materials | SOR_000042 | SOR_000116 | "Kota Tiles of minimum 16 mm thick (Above 0.10 Sqm.)" | sqm | 1
|  |  | materials | SOR_000021 | SOR_000095 | Cement | qntl | 0.0715
|  |  | materials | SOR_000002 | SOR_000075 | sand (screened & washed) | cum | 0.015
|  |  | materials | SOR_000021 | SOR_000095 | cement for slurry | qntl | 0.066
|  |  | labours | SOR_000314 | SOR_000391 | mason special | nos | 0.325
|  |  | labours | SOR_000294 | SOR_000371 | man mulia | nos | 0.325
SOR_000761 |  | 1 | materials | SOR_000042 | SOR_000116 | "Kota Tiles of minimum 16 mm thick (Above 0.10 Sqm.)" | sqm | 1
|  |  | materials | SOR_000021 | SOR_000095 | cement | qntl | 0.0715
|  |  | materials | SOR_000002 | SOR_000075 | sand(screened&washed) | cum | 0.015
|  |  | materials | SOR_000021 | SOR_000095 | cement for slurry | qntl | 0.066
|  |  | labours | SOR_000314 | SOR_000391 | mason special | nos | 0.34125
|  |  | labours | SOR_000294 | SOR_000371 | man mulia | nos | 0.34125
SOR_000762 |  | 1 | materials | SOR_000046 | SOR_000120 | "Granite Tiles Above 0.40 sqm. (20mm thick))" | sqm | 1
|  |  | materials | SOR_000021 | SOR_000095 | cement | qntl | 0.0715
|  |  | materials | SOR_000002 | SOR_000075 | sand(screened&washed) | cum | 0.015
|  |  | materials | SOR_000021 | SOR_000095 | cement for slurry | qntl | 0.066
|  |  | labours | SOR_000314 | SOR_000391 | mason special | nos | 0.325
|  |  | labours | SOR_000294 | SOR_000371 | man mulia | nos | 0.325
SOR_000763 |  | 1 | materials | SOR_000046 | SOR_000120 | "Granite Tiles Above 0.40 sqm. (20mm thick))" | sqm | 1
|  |  | materials | SOR_000021 | SOR_000095 | cement | qntl | 0.0715
|  |  | materials | SOR_000002 | SOR_000075 | sand(screened&washed) | cum | 0.015
|  |  | materials | SOR_000021 | SOR_000095 | cement for slurry | qntl | 0.066
|  |  | labours | SOR_000314 | SOR_000391 | mason special | nos | 0.34125
|  |  | labours | SOR_000294 | SOR_000371 | man mulia | nos | 0.34125
SOR_000764 |  | 1 | materials | SOR_000045 | SOR_000119 | "Granite Tiles (Above 0.10 Sqm & up to 0.4 sqm (10mm. thick))" | sqm | 1
|  |  | materials | SOR_000021 | SOR_000095 | cement | qntl | 0.0715
|  |  | materials | SOR_000002 | SOR_000075 | sand(screened&washed) | cum | 0.015
|  |  | materials | SOR_000021 | SOR_000095 | cement for slurry | qntl | 0.066
|  |  | labours | SOR_000314 | SOR_000391 | mason special | nos | 0.325
|  |  | labours | SOR_000294 | SOR_000371 | man mulia | nos | 0.325
SOR_000765 |  | 1 | materials | SOR_000045 | SOR_000119 | "Granite Tiles (Above 0.10 Sqm & up to 0.4 sqm (10mm. thick))" | sqm | 1
|  |  | materials | SOR_000021 | SOR_000095 | cement | qntl | 0.0715
|  |  | materials | SOR_000002 | SOR_000075 | sand(screened&washed) | cum | 0.015
|  |  | materials | SOR_000021 | SOR_000095 | cement for slurry | qntl | 0.066
|  |  | labours | SOR_000314 | SOR_000391 | mason special | nos | 0.34125
|  |  | labours | SOR_000294 | SOR_000371 | man mulia | nos | 0.34125
SOR_000766 |  | 1 | materials | SOR_000048 | SOR_000122 | "Kodappa Tiles of 10 mm thick (Above 0.40 Sqm.)" | sqm | 1
|  |  | materials | SOR_000021 | SOR_000095 | cement | qntl | 0.0715
|  |  | materials | SOR_000002 | SOR_000075 | sand(screened&washed) | cum | 0.015
|  |  | materials | SOR_000021 | SOR_000095 | cement for slurry | qntl | 0.066
|  |  | labours | SOR_000314 | SOR_000391 | mason special | nos | 0.325
|  |  | labours | SOR_000294 | SOR_000371 | man mulia | nos | 0.325
SOR_000767 |  | 1 | materials | SOR_000048 | SOR_000122 | "Kodappa Tiles of 10 mm thick (Above 0.40 Sqm.)" | sqm | 1
|  |  | materials | SOR_000021 | SOR_000095 | cement | qntl | 0.0715
|  |  | materials | SOR_000002 | SOR_000075 | sand(screened&washed) | cum | 0.015
|  |  | materials | SOR_000021 | SOR_000095 | cement for slurry | qntl | 0.066
|  |  | labours | SOR_000314 | SOR_000391 | mason special | nos | 0.34125
|  |  | labours | SOR_000294 | SOR_000371 | man mulia | nos | 0.34125
SOR_000768 |  | 1 | materials | SOR_000049 | SOR_000123 | "Tiles up to- (20cmx30cm / 120cm x 20cm special plain /printed series ceramic wall tiles of premium grade having thickness 6.5mm to 6.7mm conforming to IS 13753)" | sqm | 1
|  |  | materials | SOR_000021 | SOR_000095 | cement | qntl | 0.0715
|  |  | materials | SOR_000002 | SOR_000075 | sand(screened&washed) | cum | 0.015
|  |  | materials | SOR_000021 | SOR_000095 | cement for slurry | qntl | 0.066
|  |  | labours | SOR_000314 | SOR_000391 | mason special | nos | 0.325
|  |  | labours | SOR_000294 | SOR_000371 | man mulia | nos | 0.325
SOR_000769 |  | 1 | materials | SOR_000049 | SOR_000123 | "Tiles up to- (20cmx30cm / 120cm x 20cm special plain /printed series ceramic wall tiles of premium grade having thickness 6.5mm to 6.7mm conforming to IS 13753)" | sqm | 1
|  |  | materials | SOR_000021 | SOR_000095 | cement | qntl | 0.0715
|  |  | materials | SOR_000002 | SOR_000075 | sand(screened&washed) | cum | 0.015
|  |  | materials | SOR_000021 | SOR_000095 | cement for slurry | qntl | 0.066
|  |  | labours | SOR_000314 | SOR_000391 | mason special | nos | 0.34125
|  |  | labours | SOR_000294 | SOR_000371 | man mulia | nos | 0.34125
SOR_000770 |  | 1 | materials | SOR_000049 | SOR_000123 | "Tiles up to- (20cmx30cm / 120cm x 20cm special plain /printed series ceramic wall tiles of premium grade having thickness 6.5mm to 6.7mm conforming to IS 13753)" | sqm | 1
|  |  | materials | SOR_000021 | SOR_000095 | cement | qntl | 0.0715
|  |  | materials | SOR_000002 | SOR_000075 | sand(screened&washed) | cum | 0.015
|  |  | materials | SOR_000021 | SOR_000095 | cement for slurry | qntl | 0.066
|  |  | labours | SOR_000314 | SOR_000391 | mason special | nos | 0.325
|  |  | labours | SOR_000294 | SOR_000371 | man mulia | nos | 0.325
SOR_000771 |  | 1 | materials | SOR_000049 | SOR_000123 | "Tiles up to- (20cmx30cm / 120cm x 20cm special plain /printed series ceramic wall tiles of premium grade having thickness 6.5mm to 6.7mm conforming to IS 13753)" | sqm | 1
|  |  | materials | SOR_000021 | SOR_000095 | cement | qntl | 0.0715
|  |  | materials | SOR_000002 | SOR_000075 | sand(screened&washed) | cum | 0.015
|  |  | materials | SOR_000021 | SOR_000095 | cement for slurry | qntl | 0.066
|  |  | labours | SOR_000314 | SOR_000391 | mason special | nos | 0.34125
|  |  | labours | SOR_000294 | SOR_000371 | man mulia | nos | 0.34125
SOR_000772 |  | 1 | materials | SOR_000052 | SOR_000126 | "Polished Vitrified floor tiles of premium grade having thickness 8 mm to 10mm conforming to IS 15622:2006 (Group-B la) of following sizes. (Vitrified Tile 600mmx600mm Plain (Ivory))" | sqm | 1
|  |  | materials | SOR_000021 | SOR_000095 | cement | qntl | 0.0715
|  |  | materials | SOR_000002 | SOR_000075 | sand(screened&washed) | cum | 0.015
|  |  | materials | SOR_000021 | SOR_000095 | cement for slurry | qntl | 0.066
|  |  | labours | SOR_000314 | SOR_000391 | mason special | nos | 0.325
|  |  | labours | SOR_000294 | SOR_000371 | man mulia | nos | 0.325
SOR_000773 |  | 1 | materials | SOR_000052 | SOR_000126 | Polished Vitrified floor tiles of premium grade having thickness 8 mm to 10mm conforming to IS 15622:2006 (Group-B la) of following sizes. (Vitrified Tile 600mmx600mm Plain (Ivory))" | sqm | 1
|  |  | materials | SOR_000021 | SOR_000095 | cement | qntl | 0.0715
|  |  | materials | SOR_000002 | SOR_000075 | sand(screened&washed) | cum | 0.015
|  |  | materials | SOR_000021 | SOR_000095 | cement for slurry | qntl | 0.066
|  |  | labours | SOR_000314 | SOR_000391 | mason special | nos | 0.34125
|  |  | labours | SOR_000294 | SOR_000371 | man mulia | nos | 0.34125
SOR_000774 |  | 1 | materials | SOR_000053 | SOR_000127 | Polished Vitrified floor tiles of premium grade having thickness 8 mm to 10mm conforming to IS 15622:2006 (Group-B la) of following sizes. (Vitrified Tile 600mmx600mm Coloured / Printed series (Homogeneous) | sqm | 1
|  |  | materials | SOR_000021 | SOR_000095 | cement | qntl | 0.0715
|  |  | materials | SOR_000002 | SOR_000075 | sand(screened&washed) | cum | 0.015
|  |  | materials | SOR_000021 | SOR_000095 | cement for slurry | qntl | 0.066
|  |  | labours | SOR_000314 | SOR_000391 | mason special | nos | 0.325
|  |  | labours | SOR_000294 | SOR_000371 | man mulia | nos | 0.325
SOR_000775 |  | 1 | materials | SOR_000053 | SOR_000127 | Polished Vitrified floor tiles of premium grade having thickness 8 mm to 10mm conforming to IS 15622:2006 (Group-B la) of following sizes. (Vitrified Tile 600mmx600mm Coloured / Printed series (Homogeneous) | sqm | 1
|  |  | materials | SOR_000021 | SOR_000095 | cement | qntl | 0.0715
|  |  | materials | SOR_000002 | SOR_000075 | sand(screened&washed) | cum | 0.015
|  |  | materials | SOR_000021 | SOR_000095 | cement for slurry | qntl | 0.066
|  |  | labours | SOR_000314 | SOR_000391 | mason special | nos | 0.34125
|  |  | labours | SOR_000294 | SOR_000371 | man mulia | nos | 0.34125
SOR_000201 | SOR_000277 | 1 | Materials | SOR_000057 | SOR_000132 | Non sal wood scantling | Cum | 0.0012444
|  |  | Materials | SOR_000060 | SOR_000135 | planks 38mm | Cum | 0.0037778
|  |  | Materials | SOR_000062 | SOR_000137 | 120mm dia sal bullah | Mtr | 0.62222
|  |  | Materials | SOR_000067 | SOR_000142 | Carriage of wood | Cum | 0.012689
|  |  | Labour | SOR_000315 | SOR_000392 | carpenter (second class) | Nos | 0.30556
|  |  | Labour | SOR_000294 | SOR_000371 | semiskilled mulia | Nos | 0.30556
SOR_000202 | SOR_000278 | 1 | Materials | SOR_000057 | SOR_000132 | Non sal wood scantling | Cum | 0.0014933
|  |  | Materials | SOR_000060 | SOR_000135 | planks 38mm | Cum | 0.0045333
|  |  | Materials | SOR_000062 | SOR_000137 | 120mm dia sal bullah | Mtr | 0.74667
|  |  | Materials | SOR_000067 | SOR_000142 | Carriage of wood | Cum | 0.015227
|  |  | Labour | SOR_000315 | SOR_000392 | carpenter (second class) | Nos | 0.36667
|  |  | Labour | SOR_000290 | SOR_000367 | semiskilled mulia | Nos | 0.36667
SOR_000205 | SOR_000281 | 1 | Materials | SOR_000059 | SOR_000134 | Non sal wood 38mm thick planks | cum | 0.00456
|  |  | Materials | SOR_000057 | SOR_000132 | Non sal wood scantling | cum | 0.00078
|  |  | Materials | SOR_000065 | SOR_000140 | 120mm dia non sal bullah | mtr | 0.13
|  |  | Materials | SOR_000067 | SOR_000142 | Carriage of wood | cum | 0.007
|  |  | Labour | SOR_000315 | SOR_000392 | carpenter (second class) | nos | 0.55
|  |  | Labour | SOR_000294 | SOR_000371 | semiskilled mulia | nos | 0.55
SOR_000206 | SOR_000282 | 1 | Materials | SOR_000061 | SOR_000136 | Non sal wood 38mm thick planks | cum | 0.005472
|  |  | Materials | SOR_000057 | SOR_000132 | Non sal wood scantling | cum | 0.000936
|  |  | Materials | SOR_000065 | SOR_000140 | 120mm dia non sal bullah | mtr | 0.156
|  |  | Materials | SOR_000067 | SOR_000142 | Carriage of wood | cum | 0.0084
|  |  | Labour | SOR_000315 | SOR_000392 | carpenter (second class) | nos | 0.66
|  |  | Labour | SOR_000290 | SOR_000367 | semiskilled mulia | nos | 0.66
SOR_000209 | SOR_000285 | 1 | Materials | SOR_000061 | SOR_000136 | 25mm thick non sal planks | cum | 0.00267
|  |  | Materials | SOR_000063 | SOR_000138 | Non-sal bullah 80mm dia for strutting | Mtr | 0.126
|  |  | Materials | SOR_000067 | SOR_000142 | Carriage of wood | cum | 0.003284
|  |  | Labour | SOR_000315 | SOR_000392 | carpenter (second class) | no | 0.05
|  |  | Labour | SOR_000294 | SOR_000371 | semiskilled mulia | no | 0.05
SOR_000210 | SOR_000286 | 1 | Materials | SOR_000061 | SOR_000136 | 38 mm thick non sal planks | cum | 0.0051905
|  |  | Materials | SOR_000065 | SOR_000140 | 120mm dia sal bullah | mtr | 0.3619
|  |  | Materials | SOR_000062 | SOR_000137 | 80mm dia sal bullah for bracing | mtr | 0.19048
|  |  | Materials | SOR_000067 | SOR_000142 | Carriage of wood | cum | 0.010857
|  |  | Labour | SOR_000315 | SOR_000392 | Carpenter (second class) | nos | 0.65476
|  |  | Labour | SOR_000294 | SOR_000371 | semiskilled mulia | nos | 0.65476
SOR_000211 | SOR_000287 | 1 | Materials | SOR_000061 | SOR_000136 | 38mm thick non sal planks | Cum | 0.0062286
|  |  | Materials | SOR_000062 | SOR_000137 | 120mm dia sal bullah | Mtr | 0.43429
|  |  | Materials | SOR_000064 | SOR_000139 | 80mm dia sal bullah for bracing | Mtr | 0.22857
|  |  | Materials | SOR_000067 | SOR_000142 | Carriage of wood | Cum | 0.013029
|  |  | Labour | SOR_000315 | SOR_000392 | carpenter (second class) | no | 0.78571
|  |  | Labour | SOR_000290 | SOR_000367 | semiskilled mulia | no | 0.78571
SOR_000214 | SOR_000290 | 1 | Materials | SOR_000059 | SOR_000134 | 38mm thick non sal planks | cum | 0.0052949
|  |  | Materials | SOR_000065 | SOR_000140 | 120mm dia non sal bullah | Mtr | 0.26923
|  |  | Materials | SOR_000067 | SOR_000142 | Carriage of wood | cum | 0.0088333
|  |  | Labour | SOR_000315 | SOR_000392 | carpenter (second class) | Nos | 0.16026
|  |  | Labour | SOR_000294 | SOR_000371 | semiskilled mulia | Nos | 0.16026
SOR_000215 | SOR_000291 | 1 | Materials | SOR_000061 | SOR_000136 | 38mm thick non sal planks | cum | 0.0063538
|  |  | Materials | SOR_000065 | SOR_000140 | 120mm dia non sal bullah | Mtr | 0.32308
|  |  | Materials | SOR_000067 | SOR_000142 | Carriage of wood | cum | 0.0106
|  |  | Labour | SOR_000315 | SOR_000392 | carpenter (second class) | Nos | 0.19231
|  |  | Labour | SOR_000290 | SOR_000367 | semiskilled mulia | Nos | 0.19231
SOR_000218 | SOR_000294 | 1 | Materials | SOR_000059 | SOR_000134 | 38mm thick non sal planks | cum | 0.0039916
|  |  | Materials | SOR_000057 | SOR_000132 | Non sal wood scantling | cum | 0.0011255
|  |  | Materials | SOR_000065 | SOR_000140 | 120mm dia non sal bullah | cum | 0.42176
|  |  | Materials | SOR_000067 | SOR_000142 | Carriage of wood | cum | 0.010297
|  |  | Labour | SOR_000315 | SOR_000392 | carpenter (second class) | Nos | 0.56485
|  |  | Labour | SOR_000294 | SOR_000371 | semiskilled mulia | Nos | 0.56485
SOR_000219 | SOR_000295 | 1 | Materials | SOR_000061 | SOR_000136 | 38mm thick non sal planks | cum | 0.00479
|  |  | Materials | SOR_000057 | SOR_000132 | Non sal wood scantling | cum | 0.0013506
|  |  | Materials | SOR_000065 | SOR_000140 | 120mm dia non sal bullah | cum | 0.50611
|  |  | Materials | SOR_000067 | SOR_000142 | Carriage of wood | cum | 0.012356
|  |  | Labour | SOR_000315 | SOR_000392 | carpenter (second class) | Nos | 0.67782
|  |  | Labour | SOR_000290 | SOR_000367 | semiskilled mulia | Nos | 0.67782
SOR_000223 | SOR_000299 | 1 | Materials | SOR_000057 | SOR_000132 | Non sal wood scantling | Cum | 0.0014933
|  |  | Materials | SOR_000059 | SOR_000134 | planks 38mm | Mtr | 0.0045333
|  |  | Materials | SOR_000062 | SOR_000137 | 120mm dia sal bullah | Mtr | 0.74667
|  |  | Materials | SOR_000067 | SOR_000142 | Carriage of wood | Cum | 0.015227
|  |  | Labour | SOR_000315 | SOR_000392 | carpenter (second class) | Nos | 0.36667
|  |  | Labour | SOR_000294 | SOR_000371 | semi-skilled mulia | Nos | 0.36667
SOR_000148 | SOR_000224 | 1 | Materials | SOR_000015 | SOR_000088 | Hand broken granite stone 4cm size | CUM | 0.96
|  |  | Materials | SOR_000069 | SOR_000144 | Sand (screened & washed) | CUM | 0.48
|  |  | Materials | SOR_000021 | SOR_000095 | Cement | quintal | 2.29
|  |  | Labour | SOR_000314 | SOR_000391 | Mason second class | Nos | 0.18
|  |  | Labour | SOR_000290 | SOR_000367 | Man mulia | Nos | 1.8
|  |  | Labour | SOR_000291 | SOR_000368 | Women mulia | Nos | 1.4
|  |  | Labour | SOR_000290 | SOR_000367 | Man mulia for mixing stone,sand and cement and getting water | Nos | 0.7
SOR_000150 | SOR_000226 | 1 | Materials | SOR_000015 | SOR_000088 | Hand broken granite stone 4cm size | CUM | 0.96
|  |  | Materials | SOR_000069 | SOR_000144 | Sand (screened & washed) | CUM | 0.48
|  |  | Materials | SOR_000021 | SOR_000095 | Cement | quintal | 1.72
|  |  | Labour | SOR_000314 | SOR_000391 | Mason second class | No | 0.18
|  |  | Labour | SOR_000290 | SOR_000367 | Man mulia | No | 1.8
|  |  | Labour | SOR_000291 | SOR_000368 | Women mulia | No | 1.4
|  |  | Labour | SOR_000290 | SOR_000367 | man mulia for mixing stone,sand and cement and getting water | Nos | 0.7
SOR_000152 | SOR_000228 | 1 | Materials | SOR_000008 | SOR_000081 | Hand broken granite chips 12mm size | cum | 0.9
|  |  | Materials | SOR_000069 | SOR_000144 | Sand (screened & washed) | cum | 0.45
|  |  | Materials | SOR_000021 | SOR_000095 | Cement | quintal | 3.23
|  |  | Labour | SOR_000290 | SOR_000367 | Man mulia for mixing stone, sand and cement and getting water | nos | 1.4
|  |  | Labour | SOR_000290 | SOR_000367 | Man mulia | nos | 1.8
|  |  | Labour | SOR_000291 | SOR_000368 | Women mulia | nos | 1.4
|  |  | Labour | SOR_000314 | SOR_000391 | Mason 2nd class | nos | 0.68
SOR_000153 | SOR_000229 | 1 | Materials | SOR_000008 | SOR_000081 | Hand broken granite chips 12mm size | cum | 0.9
|  |  | Materials | SOR_000069 | SOR_000144 | Sand (screened & washed) | cum | 0.45
|  |  | Materials | SOR_000021 | SOR_000095 | Cement | quintal | 3.23
|  |  | Labour | SOR_000290 | SOR_000367 | Man mulia for mixing stone, sand and cement and getting water | nos | 1.61
|  |  | Labour | SOR_000290 | SOR_000367 | Man mulia | nos | 2.07
|  |  | Labour | SOR_000291 | SOR_000368 | Women mulia | nos | 1.61
|  |  | Labour | SOR_000314 | SOR_000391 | Mason 2nd class | nos | 0.782
SOR_000160 | SOR_000236 | 1 | material | SOR_000015 | SOR_000088 | Hand broken granite chips 12mm | cum | 0.9
|  |  | material | SOR_000002 | SOR_000075 | sand(screened&washed) | cum | 0.45
|  |  | material | SOR_000021 | SOR_000095 | cement | quintal | 4.29
|  |  | labour | SOR_000314 | SOR_000391 | mason 2nd class | nos | 0.68
|  |  | labour | SOR_000290 | SOR_000367 | man mulia | nos | 1.8
|  |  | labour | SOR_000291 | SOR_000368 | women mulia | nos | 1.4
|  |  | labour | SOR_000290 | SOR_000367 | Man mulia for mixing stone, sand and cement and getting water | nos | 1.4
SOR_000161 | SOR_000237 | 1 | material | SOR_000015 | SOR_000088 | Hand broken granite chips 12mm | cum | 0.9
|  |  | material | SOR_000002 | SOR_000075 | sand(screened&washed) | cum | 0.45
|  |  | material | SOR_000021 | SOR_000095 | cement | quintal | 4.29
|  |  | labour | SOR_000314 | SOR_000391 | mason 2nd class | nos | 0.782
|  |  | labour | SOR_000290 | SOR_000367 | man mulia | nos | 2.07
|  |  | labour | SOR_000291 | SOR_000368 | women mulia | nos | 1.61
|  |  | labour | SOR_000290 | SOR_000367 | Man mulia for mixing stone, sand and cement and getting water | nos | 1.61
SOR_000168 | SOR_000244 | 1 | material | SOR_000004 | SOR_000077 | 4.7mm size hard granite chips | cum | 0.0169
|  |  | material | SOR_000002 | SOR_000075 | sand(screened&washed) | cum | 0.0169
|  |  | material | SOR_000021 | SOR_000095 | cement | quintal | 0.1208
|  |  | labour | SOR_000334 | SOR_000411 | mason(special) | nos | 0.1
|  |  | labour | SOR_000290 | SOR_000367 | man mulia | nos | 0.33
|  |  | labour | SOR_000290 | SOR_000367 | man mulia for mixing chips,sand and cement | nos | 0.03
SOR_000169 | SOR_000245 | 1 | material | SOR_000004 | SOR_000077 | 4.7mm size hard granite chips | cum | 0.0169
|  |  | material | SOR_000002 | SOR_000075 | sand(screened&washed) | cum | 0.0169
|  |  | material | SOR_000021 | SOR_000095 | cement | quintal | 0.1208
|  |  | labour | SOR_000334 | SOR_000411 | mason(special) | nos | 0.115
|  |  | labour | SOR_000290 | SOR_000367 | man mulia | nos | 0.3795
|  |  | labour | SOR_000290 | SOR_000367 | man mulia for mixing chips,sand and cement | nos | 0.0345
SOR_000172 | SOR_000248 | 1 | materials | SOR_000008 | SOR_000081 | Crusher broken granite chips 12mm | cum | 0.018
|  |  | materials | SOR_000004 | SOR_000077 | 4.7mm size | cum | 0.018
|  |  | materials | SOR_000002 | SOR_000075 | sand(screened&washed) | cum | 0.018
|  |  | materials | SOR_000021 | SOR_000095 | cement | quintal | 0.1287
|  |  | labour | SOR_000334 | SOR_000411 | mason(special) | nos | 0.165
|  |  | labour | SOR_000290 | SOR_000367 | man mulia | nos | 0.528
|  |  | labour | SOR_000290 | SOR_000367 | man mulia for mixing | nos | 0.48
SOR_000173 | SOR_000249 | 1 | materials | SOR_000008 | SOR_000081 | Hand broken granite chips 12mm | cum | 0.018
|  |  | materials | SOR_000004 | SOR_000077 | 4.7mm size | cum | 0.018
|  |  | materials | SOR_000002 | SOR_000075 | sand(screened&washed) | cum | 0.018
|  |  | materials | SOR_000021 | SOR_000095 | cement | quintal | 0.1287
|  |  | labour | SOR_000334 | SOR_000411 | mason(special) | nos | 0.18975
|  |  | labour | SOR_000290 | SOR_000367 | man mulia | nos | 0.6072
|  |  | labour | SOR_000290 | SOR_000367 | man mulia for mixing | nos | 0.552
SOR_000185 | SOR_000261 | 1 | Material | SOR_000010 | SOR_000083 | 20mm size chips | CUM | 0.54
|  |  | Material | SOR_000006 | SOR_000079 | 10mm size chips | CUM | 0.36
|  |  | Material | SOR_000002 | SOR_000075 | Coarse sand (screened and washed | CUM | 0.45
|  |  | Material | SOR_000021 | SOR_000095 | Cement | quintal | 2.8
|  |  | Labour | SOR_000299 | SOR_000376 | Mate | No | 0.06
|  |  | Labour | SOR_000314 | SOR_000391 | Mason 2nd class | No | 0.1
|  |  | Labour | SOR_000290 | SOR_000367 | Man Mulia | No | 1.33
|  |  | Machinery | SOR_000098 | SOR_000173 | Concrete mixer | Hour | 0.4
|  |  | Machinery | SOR_000099 | SOR_000174 | Generator 33 KVA | Hour | 0.4
SOR_000186 | SOR_000262 | 1 | Material | SOR_000010 | SOR_000083 | 20mm size chips | CUM | 0.54
|  |  | Material | SOR_000006 | SOR_000079 | 10mm size chips | CUM | 0.36
|  |  | Material | SOR_000002 | SOR_000075 | Coarse sand (screened and washed | CUM | 0.45
|  |  | Material | SOR_000021 | SOR_000095 | Cement | quintal | 2.8
|  |  | Labour | SOR_000299 | SOR_000376 | Mate | No | 0.069
|  |  | Labour | SOR_000314 | SOR_000391 | Mason 2nd class | No | 0.115
|  |  | Labour | SOR_000290 | SOR_000367 | Man Mulia | No | 1.5295
|  |  | Machinery | SOR_000098 | SOR_000173 | Concrete mixer | Hour | 0.46
|  |  | Machinery | SOR_000099 | SOR_000174 | Generator 33 KVA | Hour | 0.46
SOR_000189 | SOR_000265 | 1 | Materials | SOR_000010 | SOR_000083 | 20 mm size chips | cum | 0.54
|  |  | Materials | SOR_000006 | SOR_000079 | 10mm size chips | cum | 0.36
|  |  | Materials | SOR_000002 | SOR_000075 | coarse sand (screened and washed) | cum | 0.45
|  |  | Materials | SOR_000021 | SOR_000095 | Cement | quintal | 3.4733
|  |  | Labour | SOR_000299 | SOR_000376 | Mate | nos | 0.057333
|  |  | Labour | SOR_000314 | SOR_000391 | Mason 2nd class | nos | 0.1
|  |  | Labour | SOR_000290 | SOR_000367 | Man Mulia | nos | 1.3333
|  |  | Machinery | SOR_000098 | SOR_000173 | Concrete mixer(cap. 0.40/0.28 cum) | hour | 0.4
|  |  | Machinery | SOR_000099 | SOR_000174 | Generator 33 KVA | hour | 0.4
SOR_000190 | SOR_000266 | 1 | Materials | SOR_000010 | SOR_000083 | 20 mm size chips | cum | 0.54
|  |  | Materials | SOR_000006 | SOR_000079 | 10mm size chips | cum | 0.36
|  |  | Materials | SOR_000002 | SOR_000075 | coarse sand (screened and washed) | cum | 0.45
|  |  | Materials | SOR_000021 | SOR_000095 | Cement | quintal | 3.4733
|  |  | Labour | SOR_000299 | SOR_000376 | Mate | nos | 0.065933
|  |  | Labour | SOR_000314 | SOR_000391 | Mason 2nd class | nos | 0.115
|  |  | Labour | SOR_000290 | SOR_000367 | Man Mulia | nos | 1.5333
|  |  | Machinery | SOR_000098 | SOR_000173 | Concrete mixer(cap. 0.40/0.28 cum) | hour | 0.4
|  |  | Machinery | SOR_000099 | SOR_000174 | Generator 33 KVA | hour | 0.4
SOR_000193 | SOR_000269 | 1 | Materials | SOR_000010 | SOR_000083 | 20 mm size chips | cum | 0.54
|  |  | Materials | SOR_000006 | SOR_000079 | 10mm size chips | cum | 0.36
|  |  | Materials | SOR_000002 | SOR_000075 | coarse sand (screened and washed) | cum | 0.45
|  |  | Materials | SOR_000021 | SOR_000095 | Cement | quintal | 4.0333
|  |  | Labour | SOR_000299 | SOR_000376 | Mate | nos | 0.057333
|  |  | Labour | SOR_000314 | SOR_000391 | Mason 2nd class | nos | 0.1
|  |  | Labour | SOR_000290 | SOR_000367 | Man Mulia | nos | 1.3333
|  |  | Machinery | SOR_000098 | SOR_000173 | Concret mixture | hour | 0.4
|  |  | Machinery | SOR_000099 | SOR_000174 | "Generator 33 KVA" | Hour | 0.4
SOR_000194 | SOR_000270 | 1 | Materials | SOR_000010 | SOR_000083 | 20 mm size chips | cum | 0.54
|  |  | Materials | SOR_000006 | SOR_000079 | 10mm size chips | cum | 0.36
|  |  | Materials | SOR_000002 | SOR_000075 | coarse sand (screened and washed) | cum | 0.45
|  |  | Materials | SOR_000021 | SOR_000095 | Cement | quintal | 4.0333
|  |  | Labour | SOR_000299 | SOR_000376 | Mate | nos | 0.065933
|  |  | Labour | SOR_000314 | SOR_000391 | Mason 2nd class | nos | 0.115
|  |  | Labour | SOR_000290 | SOR_000367 | Man Mulia | nos | 1.5333
|  |  | Machinery | SOR_000098 | SOR_000173 | Concret mixture | hour | 0.4
|  |  | Machinery | SOR_000099 | SOR_000174 | "Generator 33 KVA" | Hour | 0.4
SOR_000197 | SOR_000273 | 1 | Material | SOR_000023 | SOR_000097 | HYSD bars including 5 percent overlaps and wastage | qntl | 1.05
|  |  | Material | SOR_000056 | SOR_000131 | Binding wire | kg | 0.8
|  |  | Labour | SOR_000299 | SOR_000376 | Mate | Nos | 0.044
|  |  | Labour | SOR_000336 | SOR_000413 | Blacksmith (special) | Nos | 0.3
|  |  | Labour | SOR_000290 | SOR_000367 | Man mulia | Nos | 0.8
SOR_000198 | SOR_000274 | 1 | Material | SOR_000023 | SOR_000097 | HYSD bars including 5 percent overlaps and wastage | qntl | 1.05
|  |  | Material | SOR_000056 | SOR_000131 | Binding wire | kg | 0.8
|  |  | Labour | SOR_000299 | SOR_000376 | Mate | Nos | 0.0462
|  |  | Labour | SOR_000336 | SOR_000413 | Blacksmith (special) | Nos | 0.315
|  |  | Labour | SOR_000290 | SOR_000367 | Man mulia | Nos | 0.84
SOR_000776 |  | 1 | Material | SOR_000788 | SOR_000009 | Railing- 50mm outer dia of 2mm thick 3.26 rmt. @ 3.50kg/mtr | kg | 3.5
|  |  | Material | SOR_000789 | SOR_000010 | Balustrade of size 32mmx32mmx2mm (4x0.90m = 3.60mtr. @ 1.70kg/mtr. | kg | 1.8773
|  |  | Material | SOR_000792 | SOR_000013 | Stainless steel square pipe bracing of size 32mmx32mmx2mm in 3 rows (3x3.26m = 9.78mtr. @ 1.70kg/mtr | kg | 5.1012
|  |  | Material | SOR_000793 | SOR_000014 | Fabrication | kg | 10.4785
|  |  | Labour | SOR_000334 | SOR_000411 | High skilled labour | Nos | 0.27301
|  |  | Labour | SOR_000336 | SOR_000413 | Blacksmith (special) | Nos | 0.27301
SOR_000638 | SOR_000721 | 1 | Material | SOR_000087 | SOR_000162 | "G.C.I. Sheet (0.40mm thick)" | sqm | 1
|  |  | Labour | SOR_000335 | SOR_000412 | Carpenter (Secial) | nos | 0.053763
|  |  | Labour | SOR_000337 | SOR_000414 | Fitter (Secial) | nos | 0.10753
|  |  | Labour | SOR_000290 | SOR_000367 | Man Mulia | nos | 0.21505
SOR_000777 |  | 1 | Material | SOR_000794 | SOR_000015 | Truss section | sqm | 1
|  |  | Labour | SOR_000785 | SOR_000316 | Black smith (2nd Class) | nos | 2.4606
|  |  | Labour | SOR_000786 | SOR_000317 | Fitter (2nd Class) | nos | 1.9685
|  |  |  | SOR_000787 | SOR_000332 | Helper | nos | 1.9685
|  |  | Labour | SOR_000290 | SOR_000367 | Man Mulia | nos | 4.9213
SOR_000650 | SOR_000733 | 1 | Material | SOR_000057 | SOR_000132 | Sal wood scantling sawn(Rate based on forest corporation rates) | Cum | 1
|  |  | Labour | SOR_000335 | SOR_000412 | Carpenter special | nos | 17.8571
|  |  | Labour | SOR_000290 | SOR_000367 | Man mulia | nos | 17.8571
SOR_000652 | SOR_000735 | 1 | Material | SOR_000060 | SOR_000135 | Piasal wood planks for shutters | Cum | 0.035404
|  |  | Material | SOR_000795 | SOR_000016 | Wooden hinged cleats | nos | 1.0638
|  |  | Labour | SOR_000335 | SOR_000412 | Carpenter Special | nos | 1.0638
|  |  | Labour | SOR_000315 | SOR_000392 | Helper | nos | 1.0638
|  |  | Labour | SOR_000290 | SOR_000367 | Man mulia | nos | 0.53191
|  |  | Labour | SOR_000315 | SOR_000392 | Carpenter 2nd class | nos | 0.53191
SOR_000524 | SOR_000604 | 1 | Labour | SOR_000290 | SOR_000367 | Man Mulia | nos | 0.0026882
|  |  | Materials |  | SOR_000076 | Gravel | Cum | 0.006
SOR_000525 | SOR_000608 | 1 | Labour | SOR_000290 | SOR_000367 | Man Mulia | nos | 0.0032258
|  |  | Materials |  | SOR_000144 | Sand | Cum | 0.006
SOR_000551 | SOR_000634 | 1 | Labour | SOR_000290 | SOR_000367 | Man Mulia for removing from stacks spreading and rolling. | nos | 0.53004
|  |  | Labour | SOR_000291 | SOR_000368 | Women Mulia for watering & conveyance etc. | nos | 0.53004
SOR_000477 | SOR_000555 | 1 | Labour | SOR_000299 | SOR_000376 | Mate | nos | 0.028
|  |  | Labour | SOR_000290 | SOR_000367 | Mulia unskilled | nos | 0.69444
|  |  | Labour | SOR_000314 | SOR_000391 | Mulia skilled | nos | 0.0055556
|  |  | Machinery | SOR_000097 | SOR_000172 | "Smooth three wheeled Roller | hour | 0.033333
|  |  | Machinery | SOR_000104 | SOR_000179 | Water tanker 6 KL capacity | hour | 0.066667
|  |  | Machinery | SOR_000017 | SOR_000090 | Grading-I 90 mm to 45 mm | cum | 1.21
|  |  | Machinery | SOR_000104 | SOR_000179 | Water tanker 6 KL capacity @ 1 trip per hour | KL | 0.4
|  |  | Materials | SOR_000003 | SOR_000076 | Crushable type such as Moorum or Gravel for grading-I | cum | 0.3
SOR_000478 | SOR_000556 | 1 | Labour | SOR_000299 | SOR_000376 | Mate | nos | 0.028
|  |  | Labour | SOR_000290 | SOR_000367 | Mulia unskilled | nos | 0.69444
|  |  | Labour | SOR_000314 | SOR_000391 | Mulia skilled | nos | 0.0055556
|  |  | Machinery | SOR_000097 | SOR_000172 | "Smooth three wheeled Roller | hour | 0.033333
|  |  | Machinery | SOR_000104 | SOR_000179 | Water tanker 6 KL capacity | hour | 0.066667
|  |  | Machinery | SOR_000018 | SOR_000091 | Grading-lI 63 mm to 45 mm | cum | 1.21
|  |  | Machinery | SOR_000104 | SOR_000179 | Water tanker 6 KL capacity @ 1 trip per hour | KL | 0.4
|  |  | Materials | SOR_000003 | SOR_000076 | Crushable type such as Moorum or Gravel for grading-I | cum | 0.29331
SOR_000479 | SOR_000557 | 1 | Labour | SOR_000299 | SOR_000376 | Mate | nos | 0.028
|  |  | Labour | SOR_000290 | SOR_000367 | Mulia unskilled | nos | 0.69444
|  |  | Labour | SOR_000314 | SOR_000391 | Mulia skilled | nos | 0.0055556
|  |  | Machinery | SOR_000097 | SOR_000172 | "Smooth three wheeled Roller | hour | 0.033333
|  |  | Machinery | SOR_000104 | SOR_000179 | Water tanker 6 KL capacity | hour | 0.066667
|  |  | Machinery | SOR_000018 | SOR_000091 | Grading-III 53 mm to 22.4 mm | cum | 1.21
|  |  | Machinery | SOR_000104 | SOR_000179 | Water tanker 6 KL capacity @ 1 trip per hour | KL | 0.4
|  |  | Materials | SOR_000003 | SOR_000076 | Crushable type such as Moorum or Gravel for grading-I | cum | 0.29331
SOR_000778 |  | 1 | Labour | SOR_000299 | SOR_000376 | Mate | nos | 0.0016
|  |  | Labour | SOR_000290 | SOR_000367 | Mulia unskilled | nos | 0.033333
|  |  | Labour | SOR_000314 | SOR_000391 | Mulia skilled | nos | 0.0066667
|  |  | Machinery | SOR_000118 | SOR_000193 | Motor grader 110 HP @ 50cum per hour | hour | 0.02
|  |  | Machinery | SOR_000097 | SOR_000172 | Vibratory roller 8 -10 tonne capacity | hour | 0.02
|  |  | Machinery | SOR_000104 | SOR_000179 | Water tanker 6 KL capacity | hour | 0.01
|  |  | Machinery | SOR_000112 | SOR_000187 | Tractor Rotavator | hour | 0.04
|  |  | Materials | SOR_000004 | SOR_000077 | "Granite Stone broken chips 6.7mm size (Passing through 11.2mm sieve & retained on 2.8mm sieve)" | cum | 0.448
|  |  | Materials | SOR_000005 | SOR_000078 | "Granite stone broken chips of 4.7 mm size passing through 6.7 mm sieve (crusher broken.) and retained on 2.36 mm sieve." | cum | 0.16
|  |  | Material | SOR_000791 | SOR_000012 | 2.36mm below | cum | 0.672
|  |  | Material | SOR_000790 | SOR_000011 | cost of water | KL | 0.06
SOR_000796 |  | 1 | Material | SOR_000808 | SOR_000017 | Well burnt clamp burnt bricks (25 Cm. x 12Cm. x 8Cm.) | nos | 350
|  |  | Material | SOR_000069 | SOR_000144 | Sharp sand (screened and washed) | cum | 0.28
|  |  | Material | SOR_000021 | SOR_000095 | Cement | qtl | 1.33
|  |  | Labour | SOR_000334 | SOR_000411 | Mason special | no | 0.35
|  |  | Labour | SOR_000314 | SOR_000391 | Mason 2nd class | nos | 1.05
|  |  | Labour | SOR_000290 | SOR_000367 | Man mulia | nos | 1.41
|  |  | Labour | SOR_000291 | SOR_000368 | Women mulia | nos | 1.41
|  |  | Labour | SOR_000290 | SOR_000367 | Preparing mortar and getting water etc | no | 0.14
SOR_000797 |  | 1 | Material | SOR_000808 | SOR_000017 | Well burnt clamp burnt bricks (25 Cm. x 12Cm. x 8Cm.) | nos | 350
|  |  | Material | SOR_000069 | SOR_000144 | Sharp sand (screened and washed) | cum | 0.28
|  |  | Material | SOR_000021 | SOR_000095 | Cement | qtl | 1.33
|  |  | Labour | SOR_000334 | SOR_000411 | Mason special | no | 0.35
|  |  | Labour | SOR_000314 | SOR_000391 | Mason 2nd class | nos | 1.05
|  |  | Labour | SOR_000290 | SOR_000367 | Man mulia | nos | 1.41
|  |  | Labour | SOR_000291 | SOR_000368 | Women mulia | nos | 1.41
|  |  | Labour | SOR_000290 | SOR_000367 | Preparing mortar and getting water etc | no | 0.14
SOR_000798 |  | 1 | Material | SOR_000808 | SOR_000017 | Well burnt clamp burnt bricks (25 Cm. x 12Cm. x 8Cm.) | nos | 350
|  |  | Material | SOR_000069 | SOR_000144 | Sharp sand (screened and washed) | cum | 0.28
|  |  | Material | SOR_000021 | SOR_000095 | Cement | qtl | 1.33
|  |  | Labour | SOR_000334 | SOR_000411 | Mason special | no | 0.4025
|  |  | Labour | SOR_000314 | SOR_000391 | Mason 2nd class | nos | 1.2075
|  |  | Labour | SOR_000290 | SOR_000367 | Man mulia | nos | 1.6215
|  |  | Labour | SOR_000291 | SOR_000368 | Women mulia | nos | 1.6215
|  |  | Labour | SOR_000290 | SOR_000367 | Preparing mortar and getting water etc | no | 0.161
SOR_000799 |  | 1 | Material | SOR_000808 | SOR_000017 | Well burnt clamp burnt bricks (25 Cm. x 12Cm. x 8Cm.) | nos | 350
|  |  | Material | SOR_000069 | SOR_000144 | Sharp sand (screened and washed) | cum | 0.28
|  |  | Material | SOR_000021 | SOR_000095 | Cement | qtl | 1
|  |  | Labour | SOR_000334 | SOR_000411 | Mason special | no | 0.35
|  |  | Labour | SOR_000314 | SOR_000391 | Mason 2nd class | nos | 1.05
|  |  | Labour | SOR_000290 | SOR_000367 | Man mulia | nos | 1.41
|  |  | Labour | SOR_000291 | SOR_000368 | Women mulia | nos | 1.41
|  |  | Labour | SOR_000290 | SOR_000367 | Preparing mortar and getting water etc | no | 0.14
SOR_000800 |  | 1 | Material | SOR_000808 | SOR_000017 | Well burnt clamp burnt bricks (25 Cm. x 12Cm. x 8Cm.) | nos | 350
|  |  | Material | SOR_000069 | SOR_000144 | Sharp sand (screened and washed) | cum | 0.28
|  |  | Material | SOR_000021 | SOR_000095 | Cement | qtl | 1
|  |  | Labour | SOR_000334 | SOR_000411 | Mason special | no | 0.35
|  |  | Labour | SOR_000314 | SOR_000391 | Mason 2nd class | nos | 1.05
|  |  | Labour | SOR_000290 | SOR_000367 | Man mulia | nos | 1.41
|  |  | Labour | SOR_000291 | SOR_000368 | Women mulia | nos | 1.41
|  |  | Labour | SOR_000290 | SOR_000367 | Preparing mortar and getting water etc | no | 0.14
SOR_000801 |  | 1 | Material | SOR_000808 | SOR_000017 | Well burnt clamp burnt bricks (25 Cm. x 12Cm. x 8Cm.) | nos | 350
|  |  | Material | SOR_000069 | SOR_000144 | Sharp sand (screened and washed) | cum | 0.28
|  |  | Material | SOR_000021 | SOR_000095 | Cement | qtl | 1
|  |  | Labour | SOR_000334 | SOR_000411 | Mason special | no | 0.4025
|  |  | Labour | SOR_000314 | SOR_000391 | Mason 2nd class | nos | 1.2075
|  |  | Labour | SOR_000290 | SOR_000367 | Man mulia | nos | 1.6215
|  |  | Labour | SOR_000291 | SOR_000368 | Women mulia | nos | 1.41
|  |  | Labour | SOR_000290 | SOR_000367 | Preparing mortar and getting water etc | no | 0.161
SOR_000802 |  | 1 | Material | SOR_000808 | SOR_000017 | Well burnt clamp burnt bricks (25 Cm. x 12Cm. x 8Cm.) | nos | 350
|  |  | Material | SOR_000069 | SOR_000144 | Sharp sand (screened and washed) | cum | 0.28
|  |  | Material | SOR_000021 | SOR_000095 | Cement | qtl | 0.672
|  |  | Labour | SOR_000334 | SOR_000411 | Mason special | no | 0.35
|  |  | Labour | SOR_000314 | SOR_000391 | Mason 2nd class | nos | 1.05
|  |  | Labour | SOR_000290 | SOR_000367 | Man mulia | nos | 1.41
|  |  | Labour | SOR_000291 | SOR_000368 | Women mulia | nos | 1.41
|  |  | Labour | SOR_000290 | SOR_000367 | Preparing mortar and getting water etc | no | 0.14
SOR_000803 |  | 1 | Material | SOR_000808 | SOR_000017 | Well burnt clamp burnt bricks (25 Cm. x 12Cm. x 8Cm.) | nos | 350
|  |  | Material | SOR_000069 | SOR_000144 | Sharp sand (screened and washed) | cum | 0.28
|  |  | Material | SOR_000021 | SOR_000095 | Cement | qtl | 0.672
|  |  | Labour | SOR_000334 | SOR_000411 | Mason special | no | 0.35
|  |  | Labour | SOR_000314 | SOR_000391 | Mason 2nd class | nos | 1.05
|  |  | Labour | SOR_000290 | SOR_000367 | Man mulia | nos | 1.41
|  |  | Labour | SOR_000291 | SOR_000368 | Women mulia | nos | 1.41
|  |  | Labour | SOR_000290 | SOR_000367 | Preparing mortar and getting water etc | no | 0.14
SOR_000804 |  | 1 | Material | SOR_000808 | SOR_000017 | Well burnt clamp burnt bricks (25 Cm. x 12Cm. x 8Cm.) | nos | 350
|  |  | Material | SOR_000069 | SOR_000144 | Sharp sand (screened and washed) | cum | 0.28
|  |  | Material | SOR_000021 | SOR_000095 | Cement | qtl | 1.33
|  |  | Labour | SOR_000334 | SOR_000411 | Mason special | no | 0.35
|  |  | Labour | SOR_000314 | SOR_000391 | Mason 2nd class | nos | 1.05
|  |  | Labour | SOR_000290 | SOR_000367 | Man mulia | nos | 1.41
|  |  | Labour | SOR_000291 | SOR_000368 | Women mulia | nos | 1.41
|  |  | Labour | SOR_000290 | SOR_000367 | Preparing mortar and getting water etc | no | 0.14
SOR_000805 |  | 1 | Material | SOR_000808 | SOR_000017 | Well burnt clamp burnt bricks (25 Cm. x 12Cm. x 8Cm.) | nos | 350
|  |  | Material | SOR_000069 | SOR_000144 | Sharp sand (screened and washed) | cum | 0.28
|  |  | Material | SOR_000021 | SOR_000095 | Cement | qtl | 0.501
|  |  | Labour | SOR_000334 | SOR_000411 | Mason special | no | 0.35
|  |  | Labour | SOR_000314 | SOR_000391 | Mason 2nd class | nos | 1.05
|  |  | Labour | SOR_000290 | SOR_000367 | Man mulia | nos | 1.41
|  |  | Labour | SOR_000291 | SOR_000368 | Women mulia | nos | 1.41
|  |  | Labour | SOR_000290 | SOR_000367 | Preparing mortar and getting water etc | no | 0.14
SOR_000806 |  | 1 | Material | SOR_000808 | SOR_000017 | Well burnt clamp burnt bricks (25 Cm. x 12Cm. x 8Cm.) | nos | 350
|  |  | Material | SOR_000069 | SOR_000144 | Sharp sand (screened and washed) | cum | 0.28
|  |  | Material | SOR_000021 | SOR_000095 | Cement | qtl | 0.501
|  |  | Labour | SOR_000334 | SOR_000411 | Mason special | no | 0.35
|  |  | Labour | SOR_000314 | SOR_000391 | Mason 2nd class | nos | 1.05
|  |  | Labour | SOR_000290 | SOR_000367 | Man mulia | nos | 1.41
|  |  | Labour | SOR_000291 | SOR_000368 | Women mulia | nos | 1.41
|  |  | Labour | SOR_000290 | SOR_000367 | Preparing mortar and getting water etc | no | 0.14
SOR_000807 |  | 1 | Material | SOR_000808 | SOR_000017 | Well burnt clamp burnt bricks (25 Cm. x 12Cm. x 8Cm.) | nos | 350
|  |  | Material | SOR_000069 | SOR_000144 | Sharp sand (screened and washed) | cum | 0.28
|  |  | Material | SOR_000021 | SOR_000095 | Cement | qtl | 0.501
|  |  | Labour | SOR_000334 | SOR_000411 | Mason special | no | 0.4025
|  |  | Labour | SOR_000314 | SOR_000391 | Mason 2nd class | nos | 1.2075
|  |  | Labour | SOR_000290 | SOR_000367 | Man mulia | nos | 1.6215
|  |  | Labour | SOR_000291 | SOR_000368 | Women mulia | nos | 1.41
|  |  | Labour | SOR_000290 | SOR_000367 | Preparing mortar and getting water etc | no | 0.161

## Mapping
Prod SOR Code | UAT SOR Code
SOR_000001 | SOR_000074
SOR_000002 | SOR_000075
SOR_000003 | SOR_000076
SOR_000004 | SOR_000077
SOR_000005 | SOR_000078
SOR_000006 | SOR_000079
SOR_000007 | SOR_000080
SOR_000008 | SOR_000081
SOR_000009 | SOR_000082
SOR_000010 | SOR_000083
SOR_000011 | SOR_000084
SOR_000012 | SOR_000085
SOR_000013 | SOR_000086
SOR_000014 | SOR_000087
SOR_000015 | SOR_000088
SOR_000016 | SOR_000089
SOR_000017 | SOR_000090
SOR_000018 | SOR_000091
SOR_000019 | SOR_000092
SOR_000020 | SOR_000093
SOR_000021 | SOR_000095
SOR_000022 | SOR_000096
SOR_000023 | SOR_000097
SOR_000024 | SOR_000098
SOR_000025 | SOR_000099
SOR_000026 | SOR_000100
SOR_000027 | SOR_000101
SOR_000028 | SOR_000102
SOR_000029 | SOR_000103
SOR_000030 | SOR_000104
SOR_000031 | SOR_000105
SOR_000032 | SOR_000106
SOR_000033 | SOR_000107
SOR_000034 | SOR_000108
SOR_000035 | SOR_000109
SOR_000036 | SOR_000110
SOR_000037 | SOR_000111
SOR_000038 | SOR_000112
SOR_000039 | SOR_000113
SOR_000040 | SOR_000114
SOR_000041 | SOR_000115
SOR_000042 | SOR_000116
SOR_000043 | SOR_000117
SOR_000044 | SOR_000118
SOR_000045 | SOR_000119
SOR_000046 | SOR_000120
SOR_000047 | SOR_000121
SOR_000048 | SOR_000122
SOR_000049 | SOR_000123
SOR_000050 | SOR_000124
SOR_000051 | SOR_000125
SOR_000052 | SOR_000126
SOR_000053 | SOR_000127
SOR_000054 | SOR_000129
SOR_000055 | SOR_000130
SOR_000056 | SOR_000131
SOR_000057 | SOR_000132
SOR_000058 | SOR_000133
SOR_000059 | SOR_000134
SOR_000060 | SOR_000135
SOR_000061 | SOR_000136
SOR_000062 | SOR_000137
SOR_000063 | SOR_000138
SOR_000064 | SOR_000139
SOR_000065 | SOR_000140
SOR_000066 | SOR_000141
SOR_000067 | SOR_000142
SOR_000068 | SOR_000143
SOR_000069 | SOR_000144
SOR_000070 | SOR_000145
SOR_000071 | SOR_000146
SOR_000072 | SOR_000147
SOR_000073 | SOR_000148
SOR_000074 | SOR_000149
SOR_000075 | SOR_000150
SOR_000076 | SOR_000151
SOR_000077 | SOR_000152
SOR_000078 | SOR_000153
SOR_000079 | SOR_000154
SOR_000080 | SOR_000155
SOR_000081 | SOR_000156
SOR_000082 | SOR_000157
SOR_000083 | SOR_000158
SOR_000084 | SOR_000159
SOR_000085 | SOR_000160
SOR_000086 | SOR_000161
SOR_000087 | SOR_000162
SOR_000088 | SOR_000163
SOR_000089 | SOR_000164
SOR_000090 | SOR_000165
SOR_000091 | SOR_000166
SOR_000092 | SOR_000167
SOR_000093 | SOR_000168
SOR_000094 | SOR_000169
SOR_000095 | SOR_000170
SOR_000096 | SOR_000171
SOR_000097 | SOR_000172
SOR_000098 | SOR_000173
SOR_000099 | SOR_000174
SOR_000100 | SOR_000175
SOR_000101 | SOR_000176
SOR_000102 | SOR_000177
SOR_000103 | SOR_000178
SOR_000104 | SOR_000179
SOR_000105 | SOR_000180
SOR_000106 | SOR_000181
SOR_000107 | SOR_000182
SOR_000108 | SOR_000183
SOR_000109 | SOR_000184
SOR_000110 | SOR_000185
SOR_000111 | SOR_000186
SOR_000112 | SOR_000187
SOR_000113 | SOR_000188
SOR_000114 | SOR_000189
SOR_000115 | SOR_000190
SOR_000116 | SOR_000191
SOR_000117 | SOR_000192
SOR_000118 | SOR_000193
SOR_000119 | SOR_000194
SOR_000120 | SOR_000195
SOR_000121 | SOR_000196
SOR_000122 | SOR_000197
SOR_000123 | SOR_000198
SOR_000124 | SOR_000199
SOR_000125 | SOR_000200
SOR_000126 | SOR_000201
SOR_000127 | SOR_000202
SOR_000128 | SOR_000203
SOR_000129 | SOR_000204
SOR_000130 | SOR_000205
SOR_000131 | SOR_000206
SOR_000132 | SOR_000207
SOR_000133 | SOR_000208
SOR_000134 | SOR_000209
SOR_000135 | SOR_000210
SOR_000136 | SOR_000211
SOR_000137 | SOR_000212
SOR_000138 | SOR_000213
SOR_000139 | SOR_000214
SOR_000140 | SOR_000215
SOR_000141 | SOR_000216
SOR_000142 | SOR_000217
SOR_000143 | SOR_000218
SOR_000144 | SOR_000219
SOR_000145 | SOR_000220
SOR_000146 | SOR_000221
SOR_000147 | SOR_000222
SOR_000223
SOR_000148 | SOR_000224
SOR_000149 | SOR_000225
SOR_000150 | SOR_000226
SOR_000151 | SOR_000227
SOR_000152 | SOR_000228
SOR_000153 | SOR_000229
SOR_000154 | SOR_000230
SOR_000155 | SOR_000231
SOR_000156 | SOR_000232
SOR_000157 | SOR_000233
SOR_000158 | SOR_000234
SOR_000159 | SOR_000235
SOR_000160 | SOR_000236
SOR_000161 | SOR_000237
SOR_000162 | SOR_000238
SOR_000163 | SOR_000239
SOR_000164 | SOR_000240
SOR_000165 | SOR_000241
SOR_000166 | SOR_000242
SOR_000167 | SOR_000243
SOR_000168 | SOR_000244
SOR_000169 | SOR_000245
SOR_000170 | SOR_000246
SOR_000171 | SOR_000247
SOR_000172 | SOR_000248
SOR_000173 | SOR_000249
SOR_000174 | SOR_000250
SOR_000175 | SOR_000251
SOR_000176 | SOR_000252
SOR_000177 | SOR_000253
SOR_000178 | SOR_000254
SOR_000179 | SOR_000255
SOR_000180 | SOR_000256
SOR_000181 | SOR_000257
SOR_000182 | SOR_000258
SOR_000183 | SOR_000259
SOR_000184 | SOR_000260
SOR_000185 | SOR_000261
SOR_000186 | SOR_000262
SOR_000187 | SOR_000263
SOR_000188 | SOR_000264
SOR_000189 | SOR_000265
SOR_000190 | SOR_000266
SOR_000191 | SOR_000267
SOR_000192 | SOR_000268
SOR_000193 | SOR_000269
SOR_000194 | SOR_000270
SOR_000195 | SOR_000271
SOR_000196 | SOR_000272
SOR_000197 | SOR_000273
SOR_000198 | SOR_000274
SOR_000199 | SOR_000275
SOR_000200 | SOR_000276
SOR_000201 | SOR_000277
SOR_000202 | SOR_000278
SOR_000203 | SOR_000279
SOR_000204 | SOR_000280
SOR_000205 | SOR_000281
SOR_000206 | SOR_000282
SOR_000207 | SOR_000283
SOR_000208 | SOR_000284
SOR_000209 | SOR_000285
SOR_000210 | SOR_000286
SOR_000211 | SOR_000287
SOR_000212 | SOR_000288
SOR_000213 | SOR_000289
SOR_000214 | SOR_000290
SOR_000215 | SOR_000291
SOR_000216 | SOR_000292
SOR_000217 | SOR_000293
SOR_000218 | SOR_000294
SOR_000219 | SOR_000295
SOR_000220 | SOR_000296
SOR_000221 | SOR_000297
SOR_000222 | SOR_000298
SOR_000223 | SOR_000299
SOR_000224 | SOR_000300
SOR_000225 | SOR_000301
SOR_000226 | SOR_000302
SOR_000227 | SOR_000303
SOR_000228 | SOR_000304
SOR_000229 | SOR_000305
SOR_000230 | SOR_000306
SOR_000231 | SOR_000307
SOR_000232 | SOR_000308
SOR_000233 | SOR_000309
SOR_000234 | SOR_000310
SOR_000235 | SOR_000311
SOR_000236 | SOR_000312
SOR_000237 | SOR_000313
SOR_000238 | SOR_000314
SOR_000239 | SOR_000315
SOR_000240 | SOR_000316
SOR_000241 | SOR_000317
SOR_000242 | SOR_000318
SOR_000243 | SOR_000319
SOR_000244 | SOR_000320
SOR_000245 | SOR_000321
SOR_000246 | SOR_000322
SOR_000247 | SOR_000323
SOR_000248 | SOR_000324
SOR_000249 | SOR_000325
SOR_000250 | SOR_000326
SOR_000251 | SOR_000327
SOR_000252 | SOR_000328
SOR_000253 | SOR_000329
SOR_000254 | SOR_000330
SOR_000255 | SOR_000331
SOR_000256 | SOR_000332
SOR_000257 | SOR_000333
SOR_000258 | SOR_000334
SOR_000259 | SOR_000335
SOR_000260 | SOR_000336
SOR_000261 | SOR_000337
SOR_000262 | SOR_000338
SOR_000263 | SOR_000339
SOR_000264 | SOR_000340
SOR_000265 | SOR_000341
SOR_000266 | SOR_000342
SOR_000267 | SOR_000343
SOR_000268 | SOR_000344
SOR_000269 | SOR_000345
SOR_000270 | SOR_000346
SOR_000271 | SOR_000347
SOR_000272 | SOR_000348
SOR_000273 | SOR_000349
SOR_000274 | SOR_000350
SOR_000275 | SOR_000351
SOR_000276 | SOR_000352
SOR_000277 | SOR_000353
SOR_000278 | SOR_000354
SOR_000279 | SOR_000355
SOR_000280 | SOR_000356
SOR_000281 | SOR_000357
SOR_000282 | SOR_000358
SOR_000283 | SOR_000359
SOR_000284 | SOR_000360
SOR_000285 | SOR_000361
SOR_000286 | SOR_000362
SOR_000287 | SOR_000363
SOR_000288 | SOR_000364
SOR_000289 | SOR_000365
SOR_000290 | SOR_000367
SOR_000291 | SOR_000368
SOR_000292 | SOR_000369
SOR_000293 | SOR_000370
SOR_000294 | SOR_000371
SOR_000295 | SOR_000372
SOR_000296 | SOR_000373
SOR_000297 | SOR_000374
SOR_000298 | SOR_000375
SOR_000299 | SOR_000376
SOR_000300 | SOR_000377
SOR_000301 | SOR_000378
SOR_000302 | SOR_000379
SOR_000303 | SOR_000380
SOR_000304 | SOR_000381
SOR_000305 | SOR_000382
SOR_000306 | SOR_000383
SOR_000307 | SOR_000384
SOR_000308 | SOR_000385
SOR_000309 | SOR_000386
SOR_000310 | SOR_000387
SOR_000311 | SOR_000388
SOR_000312 | SOR_000389
SOR_000313 | SOR_000390
SOR_000314 | SOR_000391
SOR_000315 | SOR_000392
SOR_000316 | SOR_000393
SOR_000317 | SOR_000394
SOR_000318 | SOR_000395
SOR_000319 | SOR_000396
SOR_000320 | SOR_000397
SOR_000321 | SOR_000398
SOR_000322 | SOR_000399
SOR_000323 | SOR_000400
SOR_000324 | SOR_000401
SOR_000325 | SOR_000402
SOR_000326 | SOR_000403
SOR_000327 | SOR_000404
SOR_000328 | SOR_000405
SOR_000329 | SOR_000406
SOR_000330 | SOR_000407
SOR_000331 | SOR_000408
SOR_000332 | SOR_000409
SOR_000333 | SOR_000410
SOR_000334 | SOR_000411
SOR_000335 | SOR_000412
SOR_000336 | SOR_000413
SOR_000337 | SOR_000414
SOR_000338 | SOR_000415
SOR_000339 | SOR_000416
SOR_000340 | SOR_000417
SOR_000341 | SOR_000418
SOR_000342 | SOR_000419
SOR_000343 | SOR_000420
SOR_000344 | SOR_000421
SOR_000345 | SOR_000422
SOR_000346 | SOR_000423
SOR_000347 | SOR_000424
SOR_000348 | SOR_000425
SOR_000349 | SOR_000426
SOR_000350 | SOR_000427
SOR_000351 | SOR_000428
SOR_000352 | SOR_000429
SOR_000353 | SOR_000430
SOR_000354 | SOR_000431
SOR_000355 | SOR_000432
SOR_000356 | SOR_000433
SOR_000357 | SOR_000434
SOR_000358 | SOR_000435
SOR_000359 | SOR_000436
SOR_000360 | SOR_000437
SOR_000361 | SOR_000438
SOR_000362 | SOR_000440
SOR_000363 | SOR_000441
SOR_000364 | SOR_000442
SOR_000365 | SOR_000443
SOR_000366 | SOR_000444
SOR_000367 | SOR_000445
SOR_000368 | SOR_000446
SOR_000369 | SOR_000447
SOR_000370 | SOR_000448
SOR_000371 | SOR_000449
SOR_000372 | SOR_000450
SOR_000373 | SOR_000451
SOR_000374 | SOR_000452
SOR_000375 | SOR_000453
SOR_000376 | SOR_000454
SOR_000377 | SOR_000455
SOR_000378 | SOR_000456
SOR_000379 | SOR_000457
SOR_000380 | SOR_000458
SOR_000381 | SOR_000459
SOR_000382 | SOR_000460
SOR_000383 | SOR_000461
SOR_000384 | SOR_000462
SOR_000385 | SOR_000463
SOR_000386 | SOR_000464
SOR_000387 | SOR_000465
SOR_000388 | SOR_000466
SOR_000389 | SOR_000467
SOR_000390 | SOR_000468
SOR_000391 | SOR_000469
SOR_000392 | SOR_000470
SOR_000393 | SOR_000471
SOR_000394 | SOR_000472
SOR_000395 | SOR_000473
SOR_000396 | SOR_000474
SOR_000397 | SOR_000475
SOR_000398 | SOR_000476
SOR_000399 | SOR_000477
SOR_000400 | SOR_000478
SOR_000401 | SOR_000479
SOR_000402 | SOR_000480
SOR_000403 | SOR_000481
SOR_000404 | SOR_000482
SOR_000405 | SOR_000483
SOR_000406 | SOR_000484
SOR_000407 | SOR_000485
SOR_000408 | SOR_000486
SOR_000409 | SOR_000487
SOR_000410 | SOR_000488
SOR_000411 | SOR_000489
SOR_000412 | SOR_000490
SOR_000413 | SOR_000491
SOR_000414 | SOR_000492
SOR_000415 | SOR_000493
SOR_000416 | SOR_000494
SOR_000417 | SOR_000495
SOR_000418 | SOR_000496
SOR_000419 | SOR_000497
SOR_000420 | SOR_000498
SOR_000421 | SOR_000499
SOR_000422 | SOR_000500
SOR_000423 | SOR_000501
SOR_000424 | SOR_000502
SOR_000425 | SOR_000503
SOR_000426 | SOR_000504
SOR_000427 | SOR_000505
SOR_000428 | SOR_000506
SOR_000429 | SOR_000507
SOR_000430 | SOR_000508
SOR_000431 | SOR_000509
SOR_000432 | SOR_000510
SOR_000433 | SOR_000511
SOR_000434 | SOR_000512
SOR_000435 | SOR_000513
SOR_000436 | SOR_000514
SOR_000437 | SOR_000515
SOR_000438 | SOR_000516
SOR_000439 | SOR_000517
SOR_000440 | SOR_000518
SOR_000441 | SOR_000519
SOR_000442 | SOR_000520
SOR_000443 | SOR_000521
SOR_000444 | SOR_000522
SOR_000445 | SOR_000523
SOR_000446 | SOR_000524
SOR_000447 | SOR_000525
SOR_000448 | SOR_000526
SOR_000449 | SOR_000527
SOR_000450 | SOR_000528
SOR_000451 | SOR_000529
SOR_000452 | SOR_000530
SOR_000453 | SOR_000531
SOR_000454 | SOR_000532
SOR_000455 | SOR_000533
SOR_000456 | SOR_000534
SOR_000457 | SOR_000535
SOR_000458 | SOR_000536
SOR_000459 | SOR_000537
SOR_000460 | SOR_000538
SOR_000461 | SOR_000539
SOR_000462 | SOR_000540
SOR_000463 | SOR_000541
SOR_000464 | SOR_000542
SOR_000465 | SOR_000543
SOR_000466 | SOR_000544
SOR_000467 | SOR_000545
SOR_000468 | SOR_000546
SOR_000469 | SOR_000547
SOR_000470 | SOR_000548
SOR_000471 | SOR_000549
SOR_000472 | SOR_000550
SOR_000473 | SOR_000551
SOR_000474 | SOR_000552
SOR_000475 | SOR_000553
SOR_000476 | SOR_000554
SOR_000477 | SOR_000555
SOR_000478 | SOR_000556
SOR_000479 | SOR_000557
SOR_000480 | SOR_000558
SOR_000481 | SOR_000559
SOR_000482 | SOR_000560
SOR_000483 | SOR_000561
SOR_000484 | SOR_000562
SOR_000485 | SOR_000563
SOR_000486 | SOR_000564
SOR_000487 | SOR_000565
SOR_000488 | SOR_000566
SOR_000489 | SOR_000567
SOR_000490 | SOR_000568
SOR_000491 | SOR_000569
SOR_000492 | SOR_000570
SOR_000493 | SOR_000571
SOR_000494 | SOR_000572
SOR_000495 | SOR_000573
SOR_000496 | SOR_000574
SOR_000497 | SOR_000575
SOR_000498 | SOR_000576
SOR_000499 | SOR_000577
SOR_000500 | SOR_000578
SOR_000501 | SOR_000579
SOR_000580
SOR_000502 | SOR_000581
SOR_000503 | SOR_000582
SOR_000583
SOR_000504 | SOR_000584
SOR_000505 | SOR_000585
SOR_000506 | SOR_000586
SOR_000507 | SOR_000587
SOR_000508 | SOR_000588
SOR_000509 | SOR_000589
SOR_000510 | SOR_000590
SOR_000511 | SOR_000591
SOR_000512 | SOR_000592
SOR_000513 | SOR_000593
SOR_000514 | SOR_000594
SOR_000515 | SOR_000595
SOR_000516 | SOR_000596
SOR_000517 | SOR_000597
SOR_000518 | SOR_000598
SOR_000519 | SOR_000599
SOR_000520 | SOR_000600
SOR_000521 | SOR_000601
SOR_000522 | SOR_000602
SOR_000523 | SOR_000603
SOR_000524 | SOR_000604
SOR_000605
SOR_000606
SOR_000607
SOR_000525 | SOR_000608
SOR_000526 | SOR_000609
SOR_000527 | SOR_000610
SOR_000528 | SOR_000611
SOR_000529 | SOR_000612
SOR_000530 | SOR_000613
SOR_000531 | SOR_000614
SOR_000532 | SOR_000615
SOR_000533 | SOR_000616
SOR_000534 | SOR_000617
SOR_000535 | SOR_000618
SOR_000536 | SOR_000619
SOR_000537 | SOR_000620
SOR_000538 | SOR_000621
SOR_000539 | SOR_000622
SOR_000540 | SOR_000623
SOR_000541 | SOR_000624
SOR_000542 | SOR_000625
SOR_000543 | SOR_000626
SOR_000544 | SOR_000627
SOR_000545 | SOR_000628
SOR_000546 | SOR_000629
SOR_000547 | SOR_000630
SOR_000548 | SOR_000631
SOR_000549 | SOR_000632
SOR_000550 | SOR_000633
SOR_000551 | SOR_000634
SOR_000552 | SOR_000635
SOR_000553 | SOR_000636
SOR_000554 | SOR_000637
SOR_000555 | SOR_000638
SOR_000556 | SOR_000639
SOR_000557 | SOR_000640
SOR_000558 | SOR_000641
SOR_000559 | SOR_000642
SOR_000560 | SOR_000643
SOR_000561 | SOR_000644
SOR_000562 | SOR_000645
SOR_000563 | SOR_000646
SOR_000564 | SOR_000647
SOR_000565 | SOR_000648
SOR_000566 | SOR_000649
SOR_000567 | SOR_000650
SOR_000568 | SOR_000651
SOR_000569 | SOR_000652
SOR_000570 | SOR_000653
SOR_000571 | SOR_000654
SOR_000572 | SOR_000655
SOR_000573 | SOR_000656
SOR_000574 | SOR_000657
SOR_000575 | SOR_000658
SOR_000576 | SOR_000659
SOR_000577 | SOR_000660
SOR_000578 | SOR_000661
SOR_000579 | SOR_000662
SOR_000580 | SOR_000663
SOR_000581 | SOR_000664
SOR_000582 | SOR_000665
SOR_000583 | SOR_000666
SOR_000584 | SOR_000667
SOR_000585 | SOR_000668
SOR_000586 | SOR_000669
SOR_000587 | SOR_000670
SOR_000588 | SOR_000671
SOR_000589 | SOR_000672
SOR_000590 | SOR_000673
SOR_000591 | SOR_000674
SOR_000592 | SOR_000675
SOR_000593 | SOR_000676
SOR_000594 | SOR_000677
SOR_000595 | SOR_000678
SOR_000596 | SOR_000679
SOR_000597 | SOR_000680
SOR_000598 | SOR_000681
SOR_000599 | SOR_000682
SOR_000600 | SOR_000683
SOR_000601 | SOR_000684
SOR_000602 | SOR_000685
SOR_000603 | SOR_000686
SOR_000604 | SOR_000687
SOR_000605 | SOR_000688
SOR_000606 | SOR_000689
SOR_000607 | SOR_000690
SOR_000608 | SOR_000691
SOR_000609 | SOR_000692
SOR_000610 | SOR_000693
SOR_000611 | SOR_000694
SOR_000612 | SOR_000695
SOR_000613 | SOR_000696
SOR_000614 | SOR_000697
SOR_000615 | SOR_000698
SOR_000616 | SOR_000699
SOR_000617 | SOR_000700
SOR_000618 | SOR_000701
SOR_000619 | SOR_000702
SOR_000620 | SOR_000703
SOR_000621 | SOR_000704
SOR_000622 | SOR_000705
SOR_000623 | SOR_000706
SOR_000624 | SOR_000707
SOR_000625 | SOR_000708
SOR_000626 | SOR_000709
SOR_000627 | SOR_000710
SOR_000628 | SOR_000711
SOR_000629 | SOR_000712
SOR_000630 | SOR_000713
SOR_000631 | SOR_000714
SOR_000632 | SOR_000715
SOR_000633 | SOR_000716
SOR_000634 | SOR_000717
SOR_000635 | SOR_000718
SOR_000636 | SOR_000719
SOR_000637 | SOR_000720
SOR_000638 | SOR_000721
SOR_000639 | SOR_000722
SOR_000640 | SOR_000723
SOR_000641 | SOR_000724
SOR_000642 | SOR_000725
SOR_000643 | SOR_000726
SOR_000644 | SOR_000727
SOR_000645 | SOR_000728
SOR_000646 | SOR_000729
SOR_000647 | SOR_000730
SOR_000648 | SOR_000731
SOR_000649 | SOR_000732
SOR_000650 | SOR_000733
SOR_000651 | SOR_000734
SOR_000652 | SOR_000735
SOR_000653 | SOR_000736
SOR_000654 | SOR_000737
SOR_000655 | SOR_000738
SOR_000656 | SOR_000740
SOR_000657 | SOR_000741
SOR_000658 | SOR_000742
SOR_000659
SOR_000660
SOR_000661
SOR_000662
SOR_000663
SOR_000664
SOR_000665
SOR_000666
SOR_000667
SOR_000668
SOR_000669
SOR_000670
SOR_000671
SOR_000672
SOR_000673
SOR_000674
SOR_000675
SOR_000676
SOR_000677
SOR_000678
SOR_000679
SOR_000680
SOR_000681
SOR_000682
SOR_000683
SOR_000684
SOR_000685
SOR_000686
SOR_000687
SOR_000688
SOR_000689
SOR_000690
SOR_000691
SOR_000692
SOR_000693
SOR_000694
SOR_000695
SOR_000696
SOR_000697
SOR_000698
SOR_000699
SOR_000700
SOR_000701
SOR_000702
SOR_000703
SOR_000704
SOR_000705
SOR_000706
SOR_000707
SOR_000708
SOR_000709
SOR_000710
SOR_000711
SOR_000712
SOR_000713
SOR_000714
SOR_000715
SOR_000716
SOR_000717
SOR_000718
SOR_000719
SOR_000720
SOR_000721
SOR_000722
SOR_000723
SOR_000724
SOR_000725
SOR_000726
SOR_000727
SOR_000728
SOR_000729
SOR_000730
SOR_000731
SOR_000732
SOR_000733
SOR_000734
SOR_000735
SOR_000736
SOR_000737
SOR_000738
SOR_000739
SOR_000740
SOR_000741
SOR_000742
SOR_000743
SOR_000744
SOR_000745
SOR_000746
SOR_000747
SOR_000748
SOR_000749
SOR_000750
SOR_000751
SOR_000752
SOR_000753
SOR_000754
SOR_000755
SOR_000756
SOR_000757
SOR_000758
SOR_000759
SOR_000760
SOR_000761
SOR_000762
SOR_000763
SOR_000764
SOR_000765
SOR_000766
SOR_000767
SOR_000768
SOR_000769
SOR_000770
SOR_000771
SOR_000772
SOR_000773
SOR_000774
SOR_000775
SOR_000776
SOR_000777
SOR_000778
SOR_000779
SOR_000780
SOR_000781
SOR_000782
SOR_000783
SOR_000784
SOR_000785
SOR_000786
SOR_000787
SOR_000788
SOR_000789
SOR_000790
SOR_000791
SOR_000792
SOR_000793
SOR_000794
SOR_000795
SOR_000796
SOR_000797
SOR_000798
SOR_000799
SOR_000800
SOR_000801
SOR_000802
SOR_000803
SOR_000804
SOR_000805
SOR_000806
SOR_000807
SOR_000808
SOR_000809
SOR_000810
SOR_000811
SOR_000812

## Sheet5
New Materials
| SOR_000779 | Rough stone granite quarried including bond stones
| SOR_000779 | Rough stone granite quarried including bond stones
| SOR_000780 | Rough stone granite including bond stones
| SOR_000781 | Rough stone granite including spalls for filling and wedging
| SOR_000783 | Wall putty
| SOR_000784 | Vitrified industrial floor Tile of premium grade having thickness 8mm to 10mm conforming to IS 4457 of size 300mmx300mm
| SOR_000788 | Railing- 50mm outer dia of 2mm thick 3.26 rmt. @ 3.50kg/mtr
| SOR_000789 | Balustrade of size 32mmx32mmx2mm (4x0.90m = 3.60mtr. @ 1.70kg/mtr.
| SOR_000792 | Stainless steel square pipe bracing of size 32mmx32mmx2mm in 3 rows (3x3.26m = 9.78mtr. @ 1.70kg/mtr
| SOR_000793 | Fabrication
| SOR_000794 | Truss section
| SOR_000795 | Wooden hinged cleats
| SOR_000791 | 2.36mm below
| SOR_000790 | cost of water
| SOR_000808 | Well burnt clamp burnt bricks (25 Cm. x 12Cm. x 8Cm.)

## SOR_COMPOSITION_UAT
WORKS_SOR_CODE_Prod | WORKS_SOR_CODE_UAT | WORKS_SOR_COMP_QTY | SOR_TYPE | SOR_CODE_Prod | SOR_CODE_UAT | SOR_DESCRIPTION | SOR_UNIT | QUANTITY
SOR_000547 | SOR_000630 | 1 | Materials | SOR_000027 | SOR_000101 | K.B. Bricks (75Kg.to 99Kg / Cm2) | nos | 98.9247
|  |  | Labour | SOR_000314 | SOR_000391 | Mason 2nd class | nos | 0.053763
|  |  | Labour | SOR_000290 | SOR_000367 | Man Mulia | nos | 0.32258
|  |  | Labour | SOR_000291 | SOR_000368 | Woman Mulia | nos | 0.21505
SOR_000548 | SOR_000631 | 1 | Materials | SOR_000027 | SOR_000101 | K.B. Bricks (75Kg.to 99Kg / Cm2) | nos | 49.4624
|  |  | Labour | SOR_000314 | SOR_000391 | Mason 2nd class | nos | 0.026882
|  |  | Labour | SOR_000290 | SOR_000367 | Man Mulia | nos | 0.10753
|  |  | Labour | SOR_000291 | SOR_000368 | Woman Mulia | nos | 0.21505
SOR_000699 |  | 1 | Material | SOR_000027 | SOR_000101 | Fly ash brick 25cm × 12cm x 8cm | nos | 350
|  |  | Material | SOR_000069 | SOR_000144 | Sharp sand (screened and washed) | cum | 0.28
|  |  | Material | SOR_000021 | SOR_000095 | Cement | qtl | 1.33
|  |  | Labour | SOR_000334 | SOR_000411 | Mason special | no | 0.35
|  |  | Labour | SOR_000314 | SOR_000391 | Mason 2nd class | nos | 1.05
|  |  | Labour | SOR_000290 | SOR_000367 | Man mulia | nos | 1.41
|  |  | Labour | SOR_000291 | SOR_000368 | Women mulia | nos | 1.41
|  |  | Labour | SOR_000290 | SOR_000367 | Preparing mortar and getting water etc | no | 0.14
SOR_000700 |  | 1 | Material | SOR_000027 | SOR_000101 | Fly ash brick 25cm × 12cm x 8cm | nos | 350
|  |  | Material | SOR_000069 | SOR_000144 | Sharp sand (screened and washed) | cum | 0.28
|  |  | Material | SOR_000021 | SOR_000095 | Cement | qtl | 1.33
|  |  | Labour | SOR_000334 | SOR_000411 | Mason special | no | 0.35
|  |  | Labour | SOR_000314 | SOR_000391 | Mason 2nd class | nos | 1.05
|  |  | Labour | SOR_000290 | SOR_000367 | Man mulia | nos | 1.41
|  |  | Labour | SOR_000291 | SOR_000368 | Women mulia | nos | 1.41
|  |  | Labour | SOR_000290 | SOR_000367 | Preparing mortar and getting water etc | no | 0.14
SOR_000701 |  | 1 | Material | SOR_000027 | SOR_000101 | Fly ash brick 25cm × 12cm x 8cm | nos | 350
|  |  | Material | SOR_000069 | SOR_000144 | Sharp sand (screened and washed) | cum | 0.28
|  |  | Material | SOR_000021 | SOR_000095 | Cement | qtl | 1.33
|  |  | Labour | SOR_000334 | SOR_000411 | Mason special | no | 0.4025
|  |  | Labour | SOR_000314 | SOR_000391 | Mason 2nd class | nos | 1.2075
|  |  | Labour | SOR_000290 | SOR_000367 | Man mulia | nos | 1.6215
|  |  | Labour | SOR_000291 | SOR_000368 | Women mulia | nos | 1.6215
|  |  | Labour | SOR_000290 | SOR_000367 | Preparing mortar and getting water etc | no | 0.161
SOR_000278 | SOR_000354 | 1 | Material | SOR_000071 | SOR_000146 | Fly ash Brick (25Cm. * 12cm. * 8Cm.) | nos | 350
|  |  | Material | SOR_000002 | SOR_000075 | Sharp Sand(screened and washed | cum | 0.28
|  |  | Material | SOR_000021 | SOR_000095 | cement | quintal | 1
|  |  | Labour | SOR_000334 | SOR_000411 | Mason special | no | 0.35
|  |  | Labour | SOR_000314 | SOR_000391 | Mason 2nd class | nos | 1.05
|  |  | Labour | SOR_000290 | SOR_000367 | Man mulia | nos | 1.41
|  |  | Labour | SOR_000291 | SOR_000368 | Women mulia | nos | 1.41
|  |  | Labour | SOR_000290 | SOR_000367 | for prepeiring mortar and getting water | nos | 0.14
SOR_000279 | SOR_000355 | 1 | Material | SOR_000071 | SOR_000146 | Fly ash Brick (25Cm. * 12cm. * 8Cm.) | nos | 350
|  |  | Material | SOR_000002 | SOR_000075 | Sharp Sand(screened and washed | cum | 0.28
|  |  | Material | SOR_000021 | SOR_000095 | cement | quintal | 1
|  |  | Labour | SOR_000334 | SOR_000411 | Mason special | no | 0.35
|  |  | Labour | SOR_000314 | SOR_000391 | Mason 2nd class | nos | 1.05
|  |  | Labour | SOR_000290 | SOR_000367 | Man mulia | nos | 1.41
|  |  | Labour | SOR_000291 | SOR_000368 | Women mulia | nos | 1.41
|  |  | Labour | SOR_000290 | SOR_000367 | for prepeiring mortar and getting water | nos | 0.14
SOR_000280 | SOR_000356 | 1 | Material | SOR_000071 | SOR_000146 | Fly ash Brick (25Cm. * 12cm. * 8Cm.) | nos | 350
|  |  | Material | SOR_000002 | SOR_000075 | Sharp Sand(screened and washed | cum | 0.28
|  |  | Material | SOR_000021 | SOR_000095 | cement | quintal | 1
|  |  | Labour | SOR_000334 | SOR_000411 | Mason special | no | 0.4025
|  |  | Labour | SOR_000314 | SOR_000391 | Mason 2nd class | nos | 1.2075
|  |  | Labour | SOR_000290 | SOR_000367 | Man mulia | nos | 1.6215
|  |  | Labour | SOR_000291 | SOR_000368 | Women mulia | nos | 1.41
|  |  | Labour | SOR_000290 | SOR_000367 | for prepeiring mortar and getting water | nos | 0.161
SOR_000283 | SOR_000359 | 1 | Material | SOR_000071 | SOR_000146 | Fly ash Brick (25Cm. * 12cm. * 8Cm.) | nos | 350
|  |  | Material | SOR_000002 | SOR_000075 | Sharp Sand(screened and washed | cum | 0.28
|  |  | Material | SOR_000021 | SOR_000095 | cement | quintal | 0.672
|  |  | Labour | SOR_000334 | SOR_000411 | Mason special | no | 0.35
|  |  | Labour | SOR_000314 | SOR_000391 | Mason 2nd class | nos | 1.05
|  |  | Labour | SOR_000290 | SOR_000367 | Man mulia | nos | 1.41
|  |  | Labour | SOR_000291 | SOR_000368 | Women mulia | nos | 1.41
|  |  | Labour | SOR_000290 | SOR_000367 | for prepeiring mortar and getting water | nos | 0.14
SOR_000284 | SOR_000360 | 1 | Material | SOR_000071 | SOR_000146 | Fly ash Brick (25Cm. * 12cm. * 8Cm.) | nos | 350
|  |  | Material | SOR_000002 | SOR_000075 | Sharp Sand(screened and washed | cum | 0.28
|  |  | Material | SOR_000021 | SOR_000095 | cement | quintal | 0.672
|  |  | Labour | SOR_000334 | SOR_000411 | Mason special | no | 0.35
|  |  | Labour | SOR_000314 | SOR_000391 | Mason 2nd class | nos | 1.05
|  |  | Labour | SOR_000290 | SOR_000367 | Man mulia | nos | 1.41
|  |  | Labour | SOR_000291 | SOR_000368 | Women mulia | nos | 1.41
|  |  | Labour | SOR_000290 | SOR_000367 | for prepeiring mortar and getting water | nos | 0.14
SOR_000285 | SOR_000361 | 1 | Material | SOR_000071 | SOR_000146 | Fly ash Brick (25Cm. * 12cm. * 8Cm.) | nos | 350
|  |  | Material | SOR_000002 | SOR_000075 | Sharp Sand(screened and washed | cum | 0.28
|  |  | Material | SOR_000021 | SOR_000095 | cement | quintal | 0.672
|  |  | Labour | SOR_000334 | SOR_000411 | Mason special | no | 0.4025
|  |  | Labour | SOR_000314 | SOR_000391 | Mason 2nd class | nos | 1.2075
|  |  | Labour | SOR_000290 | SOR_000367 | Man mulia | nos | 1.6215
|  |  | Labour | SOR_000291 | SOR_000368 | Women mulia | nos | 1.41
|  |  | Labour | SOR_000290 | SOR_000367 | for prepeiring mortar and getting water | nos | 0.161
SOR_000702 |  | 1 | Material | SOR_000071 | SOR_000146 | Fly ash Brick (25Cm. * 12cm. * 8Cm.) | nos | 350
|  |  | Material | SOR_000002 | SOR_000075 | Sharp Sand(screened and washed | cum | 0.28
|  |  | Material | SOR_000021 | SOR_000095 | cement | quintal | 0.501
|  |  | Labour | SOR_000334 | SOR_000411 | Mason special | no | 0.35
|  |  | Labour | SOR_000314 | SOR_000391 | Mason 2nd class | nos | 1.05
|  |  | Labour | SOR_000290 | SOR_000367 | Man mulia | nos | 1.41
|  |  | Labour | SOR_000291 | SOR_000368 | Women mulia | nos | 1.41
|  |  | Labour | SOR_000290 | SOR_000367 | for prepeiring mortar and getting water | nos | 0.14
SOR_000703 |  | 1 | Material | SOR_000071 | SOR_000146 | Fly ash Brick (25Cm. * 12cm. * 8Cm.) | nos | 350
|  |  | Material | SOR_000002 | SOR_000075 | Sharp Sand(screened and washed | cum | 0.28
|  |  | Material | SOR_000021 | SOR_000095 | cement | quintal | 0.501
|  |  | Labour | SOR_000334 | SOR_000411 | Mason special | no | 0.35
|  |  | Labour | SOR_000314 | SOR_000391 | Mason 2nd class | nos | 1.05
|  |  | Labour | SOR_000290 | SOR_000367 | Man mulia | nos | 1.41
|  |  | Labour | SOR_000291 | SOR_000368 | Women mulia | nos | 1.41
|  |  | Labour | SOR_000290 | SOR_000367 | for prepeiring mortar and getting water | nos | 0.14
SOR_000704 |  | 1 | Material | SOR_000071 | SOR_000146 | Fly ash Brick (25Cm. * 12cm. * 8Cm.) | nos | 350
|  |  | Material | SOR_000002 | SOR_000075 | Sharp Sand(screened and washed | cum | 0.28
|  |  | Material | SOR_000021 | SOR_000095 | cement | quintal | 0.501
|  |  | Labour | SOR_000334 | SOR_000411 | Mason special | no | 0.4025
|  |  | Labour | SOR_000314 | SOR_000391 | Mason 2nd class | nos | 1.2075
|  |  | Labour | SOR_000290 | SOR_000367 | Man mulia | nos | 1.6215
|  |  | Labour | SOR_000291 | SOR_000368 | Women mulia | nos | 1.41
|  |  | Labour | SOR_000290 | SOR_000367 | for prepeiring mortar and getting water | nos | 0.161
SOR_000258 | SOR_000334 | 1 | Material | SOR_000027 | SOR_000101 | K B Brick (25Cm. * 12cm. * 8Cm.) | nos | 350
|  |  | Material | SOR_000002 | SOR_000075 | Sharp Sand(screened and washed | cum | 0.28
|  |  | Material | SOR_000021 | SOR_000095 | cement | quintal | 1.33
|  |  | Labour | SOR_000334 | SOR_000411 | Mason special | no | 0.35
|  |  | Labour | SOR_000314 | SOR_000391 | Mason 2nd class | nos | 1.05
|  |  | Labour | SOR_000290 | SOR_000367 | Man mulia | nos | 1.41
|  |  | Labour | SOR_000291 | SOR_000368 | Women mulia | nos | 1.41
|  |  | Labour | SOR_000290 | SOR_000367 | for prepeiring mortar and getting water | nos | 0.14
SOR_000259 | SOR_000335 | 1 | Material | SOR_000027 | SOR_000101 | K B Brick (25Cm. * 12cm. * 8Cm.) | nos | 350
|  |  | Material | SOR_000002 | SOR_000075 | Sharp Sand(screened and washed | cum | 0.28
|  |  | Material | SOR_000021 | SOR_000095 | cement | quintal | 1.33
|  |  | Labour | SOR_000334 | SOR_000411 | Mason special | no | 0.35
|  |  | Labour | SOR_000314 | SOR_000391 | Mason 2nd class | nos | 1.05
|  |  | Labour | SOR_000290 | SOR_000367 | Man mulia | nos | 1.41
|  |  | Labour | SOR_000291 | SOR_000368 | Women mulia | nos | 1.41
|  |  | Labour | SOR_000290 | SOR_000367 | for prepeiring mortar and getting water | nos | 0.14
SOR_000260 | SOR_000336 | 1 | Material | SOR_000027 | SOR_000101 | K B Brick (25Cm. * 12cm. * 8Cm.) | nos | 350
|  |  | Material | SOR_000002 | SOR_000075 | Sharp Sand(screened and washed | cum | 0.28
|  |  | Material | SOR_000021 | SOR_000095 | cement | quintal | 1.33
|  |  | Labour | SOR_000334 | SOR_000411 | Mason special | no | 0.4025
|  |  | Labour | SOR_000314 | SOR_000391 | Mason 2nd class | nos | 1.2075
|  |  | Labour | SOR_000290 | SOR_000367 | Man mulia | nos | 1.6215
|  |  | Labour | SOR_000291 | SOR_000368 | Women mulia | nos | 1.41
|  |  | Labour | SOR_000290 | SOR_000367 | for prepeiring mortar and getting water | nos | 0.161
SOR_000263 | SOR_000339 | 1 | Material | SOR_000027 | SOR_000101 | K B Brick (25Cm. * 12cm. * 8Cm.) | nos | 350
|  |  | Material | SOR_000002 | SOR_000075 | Sharp Sand(screened and washed | cum | 0.28
|  |  | Material | SOR_000021 | SOR_000095 | cement | quintal | 1
|  |  | Labour | SOR_000334 | SOR_000411 | Mason special | no | 0.35
|  |  | Labour | SOR_000314 | SOR_000391 | Mason 2nd class | nos | 1.05
|  |  | Labour | SOR_000290 | SOR_000367 | Man mulia | nos | 1.41
|  |  | Labour | SOR_000291 | SOR_000368 | Women mulia | nos | 1.41
|  |  | Labour | SOR_000290 | SOR_000367 | for prepeiring mortar and getting water | nos | 0.14
SOR_000264 | SOR_000340 | 1 | Material | SOR_000027 | SOR_000101 | K B Brick (25Cm. * 12cm. * 8Cm.) | nos | 350
|  |  | Material | SOR_000002 | SOR_000075 | Sharp Sand(screened and washed | cum | 0.28
|  |  | Material | SOR_000021 | SOR_000095 | cement | quintal | 1
|  |  | Labour | SOR_000334 | SOR_000411 | Mason special | no | 0.35
|  |  | Labour | SOR_000314 | SOR_000391 | Mason 2nd class | nos | 1.05
|  |  | Labour | SOR_000290 | SOR_000367 | Man mulia | nos | 1.41
|  |  | Labour | SOR_000291 | SOR_000368 | Women mulia | nos | 1.41
|  |  | Labour | SOR_000290 | SOR_000367 | for prepeiring mortar and getting water | nos | 0.14
SOR_000265 | SOR_000341 | 1 | Material | SOR_000027 | SOR_000101 | K B Brick (25Cm. * 12cm. * 8Cm.) | nos | 350
|  |  | Material | SOR_000002 | SOR_000075 | Sharp Sand(screened and washed | cum | 0.28
|  |  | Material | SOR_000021 | SOR_000095 | cement | quintal | 1
|  |  | Labour | SOR_000334 | SOR_000411 | Mason special | no | 0.4025
|  |  | Labour | SOR_000314 | SOR_000391 | Mason 2nd class | nos | 1.2075
|  |  | Labour | SOR_000290 | SOR_000367 | Man mulia | nos | 1.6215
|  |  | Labour | SOR_000291 | SOR_000368 | Women mulia | nos | 1.41
|  |  | Labour | SOR_000290 | SOR_000367 | for prepeiring mortar and getting water | nos | 0.161
SOR_000268 | SOR_000344 | 1 | Material | SOR_000027 | SOR_000101 | K B Brick (25Cm. * 12cm. * 8Cm.) | nos | 350
|  |  | Material | SOR_000002 | SOR_000075 | Sharp Sand(screened and washed | cum | 0.28
|  |  | Material | SOR_000021 | SOR_000095 | cement | quintal | 0.672
|  |  | Labour | SOR_000334 | SOR_000411 | Mason special | no | 0.35
|  |  | Labour | SOR_000314 | SOR_000391 | Mason 2nd class | nos | 1.05
|  |  | Labour | SOR_000290 | SOR_000367 | Man mulia | nos | 1.41
|  |  | Labour | SOR_000291 | SOR_000368 | Women mulia | nos | 1.41
|  |  | Labour | SOR_000290 | SOR_000367 | for prepeiring mortar and getting water | nos | 0.14
SOR_000269 | SOR_000345 | 1 | Material | SOR_000027 | SOR_000101 | K B Brick (25Cm. * 12cm. * 8Cm.) | nos | 350
|  |  | Material | SOR_000002 | SOR_000075 | Sharp Sand(screened and washed | cum | 0.28
|  |  | Material | SOR_000021 | SOR_000095 | cement | quintal | 0.672
|  |  | Labour | SOR_000334 | SOR_000411 | Mason special | no | 0.35
|  |  | Labour | SOR_000314 | SOR_000391 | Mason 2nd class | nos | 1.05
|  |  | Labour | SOR_000290 | SOR_000367 | Man mulia | nos | 1.41
|  |  | Labour | SOR_000291 | SOR_000368 | Women mulia | nos | 1.41
|  |  | Labour | SOR_000290 | SOR_000367 | for prepeiring mortar and getting water | nos | 0.14
SOR_000270 | SOR_000346 | 1 | Material | SOR_000027 | SOR_000101 | K B Brick (25Cm. * 12cm. * 8Cm.) | nos | 350
|  |  | Material | SOR_000002 | SOR_000075 | Sharp Sand(screened and washed | cum | 0.28
|  |  | Material | SOR_000021 | SOR_000095 | cement | quintal | 0.672
|  |  | Labour | SOR_000334 | SOR_000411 | Mason special | no | 0.4025
|  |  | Labour | SOR_000314 | SOR_000391 | Mason 2nd class | nos | 1.2075
|  |  | Labour | SOR_000290 | SOR_000367 | Man mulia | nos | 1.6215
|  |  | Labour | SOR_000291 | SOR_000368 | Women mulia | nos | 1.41
|  |  | Labour | SOR_000290 | SOR_000367 | for prepeiring mortar and getting water | nos | 0.161
SOR_000273 | SOR_000349 | 1 | Material | SOR_000027 | SOR_000101 | K B Brick (25Cm. * 12cm. * 8Cm.) | nos | 350
|  |  | Material | SOR_000002 | SOR_000075 | Sharp Sand(screened and washed | cum | 0.28
|  |  | Material | SOR_000021 | SOR_000095 | cement | quintal | 0.501
|  |  | Labour | SOR_000334 | SOR_000411 | Mason special | no | 0.35
|  |  | Labour | SOR_000314 | SOR_000391 | Mason 2nd class | nos | 1.05
|  |  | Labour | SOR_000290 | SOR_000367 | Man mulia | nos | 1.41
|  |  | Labour | SOR_000291 | SOR_000368 | Women mulia | nos | 1.41
|  |  | Labour | SOR_000290 | SOR_000367 | for prepeiring mortar and getting water | nos | 0.14
SOR_000274 | SOR_000350 | 1 | Material | SOR_000027 | SOR_000101 | K B Brick (25Cm. * 12cm. * 8Cm.) | nos | 350
|  |  | Material | SOR_000002 | SOR_000075 | Sharp Sand(screened and washed | cum | 0.28
|  |  | Material | SOR_000021 | SOR_000095 | cement | quintal | 0.501
|  |  | Labour | SOR_000334 | SOR_000411 | Mason special | no | 0.35
|  |  | Labour | SOR_000314 | SOR_000391 | Mason 2nd class | nos | 1.05
|  |  | Labour | SOR_000290 | SOR_000367 | Man mulia | nos | 1.41
|  |  | Labour | SOR_000291 | SOR_000368 | Women mulia | nos | 1.41
|  |  | Labour | SOR_000290 | SOR_000367 | for prepeiring mortar and getting water | nos | 0.14
SOR_000275 | SOR_000351 | 1 | Material | SOR_000027 | SOR_000101 | K B Brick (25Cm. * 12cm. * 8Cm.) | nos | 350
|  |  | Material | SOR_000002 | SOR_000075 | Sharp Sand(screened and washed | cum | 0.28
|  |  | Material | SOR_000021 | SOR_000095 | cement | quintal | 0.501
|  |  | Labour | SOR_000334 | SOR_000411 | Mason special | no | 0.4025
|  |  | Labour | SOR_000314 | SOR_000391 | Mason 2nd class | nos | 1.2075
|  |  | Labour | SOR_000290 | SOR_000367 | Man mulia | nos | 1.6215
|  |  | Labour | SOR_000291 | SOR_000368 | Women mulia | nos | 1.41
|  |  | Labour | SOR_000290 | SOR_000367 | for prepeiring mortar and getting water | nos | 0.161
SOR_000406 | SOR_000484 | 1 | Materials | SOR_000026 | SOR_000100 | Rough dressed laterite stone | Cum | 1
|  |  | Materials | SOR_000002 | SOR_000075 | Sand (screened &washed) | Cum | 0.24
|  |  | Materials | SOR_000021 | SOR_000095 | cement | Qntl | 0.858
|  |  | Labour | SOR_000322 | SOR_000399 | stone dresser or cutter | nos | 2.12
|  |  | Labour | SOR_000297 | SOR_000374 | Sangi mulia | nos | 1.41
|  |  | Labour | SOR_000334 | SOR_000411 | Mason ( special ) | nos | 0.175
|  |  | Labour | SOR_000314 | SOR_000391 | Mason 2nd class | nos | 1.05
|  |  | Labour | SOR_000290 | SOR_000367 | Man mulia | nos | 1.05
|  |  | Labour | SOR_000290 | SOR_000367 | Man mulia for preparing mortar and curring etc | nos | 0.16
SOR_000407 | SOR_000485 | 1 | Materials | SOR_000026 | SOR_000100 | Rough dressed laterite stone | Cum | 1
|  |  | Materials | SOR_000002 | SOR_000075 | Sand (screened &washed) | Cum | 0.24
|  |  | Materials | SOR_000021 | SOR_000095 | cement | Qntl | 0.858
|  |  | Labour | SOR_000322 | SOR_000399 | stone dresser or cutter | nos | 2.12
|  |  | Labour | SOR_000297 | SOR_000374 | Sangi mulia | nos | 1.41
|  |  | Labour | SOR_000334 | SOR_000411 | Mason ( special ) | nos | 0.175
|  |  | Labour | SOR_000314 | SOR_000391 | Mason 2nd class | nos | 1.05
|  |  | Labour | SOR_000290 | SOR_000367 | Man mulia | nos | 1.05
|  |  | Labour | SOR_000290 | SOR_000367 | Man mulia for preparing mortar and curring etc | nos | 0.16
SOR_000705 |  | 1 | Materials | SOR_000026 | SOR_000100 | Rough dressed laterite stone | Cum | 1
|  |  | Materials | SOR_000002 | SOR_000075 | Sand (screened &washed) | Cum | 0.24
|  |  | Materials | SOR_000021 | SOR_000095 | cement | Qntl | 0.572
|  |  | Labour | SOR_000322 | SOR_000399 | stone dresser or cutter | nos | 2.12
|  |  | Labour | SOR_000297 | SOR_000374 | Sangi mulia | nos | 1.41
|  |  | Labour | SOR_000334 | SOR_000411 | Mason ( special ) | nos | 0.175
|  |  | Labour | SOR_000314 | SOR_000391 | Mason 2nd class | nos | 1.05
|  |  | Labour | SOR_000290 | SOR_000367 | Man mulia | nos | 1.05
|  |  | Labour | SOR_000290 | SOR_000367 | Man mulia for preparing mortar and curring etc | nos | 0.16
SOR_000706 |  | 1 | Materials | SOR_000026 | SOR_000100 | Rough dressed laterite stone | Cum | 1
|  |  | Materials | SOR_000002 | SOR_000075 | Sand (screened &washed) | Cum | 0.24
|  |  | Materials | SOR_000021 | SOR_000095 | cement | Qntl | 0.572
|  |  | Labour | SOR_000322 | SOR_000399 | stone dresser or cutter | nos | 2.12
|  |  | Labour | SOR_000297 | SOR_000374 | Sangi mulia | nos | 1.41
|  |  | Labour | SOR_000334 | SOR_000411 | Mason ( special ) | nos | 0.175
|  |  | Labour | SOR_000314 | SOR_000391 | Mason 2nd class | nos | 1.05
|  |  | Labour | SOR_000290 | SOR_000367 | Man mulia | nos | 1.05
|  |  | Labour | SOR_000290 | SOR_000367 | Man mulia for preparing mortar and curring etc | nos | 0.16
SOR_000409 | SOR_000487 | 1 | Materials | SOR_000026 | SOR_000100 | Rough dressed laterite stone | Cum | 1
|  |  | Materials | SOR_000002 | SOR_000075 | Sand (screened &washed) | Cum | 0.24
|  |  | Materials | SOR_000021 | SOR_000095 | cement | Qntl | 0.429
|  |  | Labour | SOR_000322 | SOR_000399 | stone dresser or cutter | nos | 2.12
|  |  | Labour | SOR_000297 | SOR_000374 | Sangi mulia | nos | 1.41
|  |  | Labour | SOR_000334 | SOR_000411 | Mason ( special ) | nos | 0.175
|  |  | Labour | SOR_000314 | SOR_000391 | Mason 2nd class | nos | 1.05
|  |  | Labour | SOR_000290 | SOR_000367 | Man mulia | nos | 1.05
|  |  | Labour | SOR_000290 | SOR_000367 | Man mulia for preparing mortar and curring etc | nos | 0.16
SOR_000410 | SOR_000488 | 1 | Materials | SOR_000026 | SOR_000100 | Rough dressed laterite stone | Cum | 1
|  |  | Materials | SOR_000002 | SOR_000075 | Sand (screened &washed) | Cum | 0.24
|  |  | Materials | SOR_000021 | SOR_000095 | cement | Qntl | 0.429
|  |  | Labour | SOR_000322 | SOR_000399 | stone dresser or cutter | nos | 2.12
|  |  | Labour | SOR_000297 | SOR_000374 | Sangi mulia | nos | 1.41
|  |  | Labour | SOR_000334 | SOR_000411 | Mason ( special ) | nos | 0.175
|  |  | Labour | SOR_000314 | SOR_000391 | Mason 2nd class | nos | 1.05
|  |  | Labour | SOR_000290 | SOR_000367 | Man mulia | nos | 1.05
|  |  | Labour | SOR_000290 | SOR_000367 | Man mulia for preparing mortar and curring etc | nos | 0.16
SOR_000413 | SOR_000491 | 1 | Labour | SOR_000309 | SOR_000386 | stone packer | nos | 0.35
|  |  | Labour | SOR_000294 | SOR_000371 | Semiskilled mulia | nos | 0.71
|  |  | Labour | SOR_000290 | SOR_000367 | Man mulia | nos | 0.35
SOR_000415 | SOR_000493 | 1 | Labour | SOR_000309 | SOR_000386 | stone packer | nos | 0.71
|  |  | Labour | SOR_000294 | SOR_000371 | Semiskilled mulia | nos | 0.71
|  |  | Labour | SOR_000290 | SOR_000367 | Man mulia | nos | 0.71
SOR_000707 |  | 1 | Material | SOR_000779 | SOR_000004 | Rough stone granite quarried including bond stones | Cum | 1
|  |  | Materials | SOR_000002 | SOR_000075 | Sand (screened &washed) | Cum | 0.34
|  |  | Materials | SOR_000021 | SOR_000095 | cement | Qntl | 1.2156
|  |  | Labour | SOR_000334 | SOR_000411 | Mason ( special ) | nos | 0.35
|  |  | Labour | SOR_000314 | SOR_000391 | Mason 2nd class | nos | 1.41
|  |  | Labour | SOR_000290 | SOR_000367 | Man mulia | nos | 1.41
|  |  | Labour | SOR_000291 | SOR_000368 | Woman Mulia | nos | 1.41
|  |  | Labour | SOR_000290 | SOR_000367 | Man mulia for mixing mortar | nos | 0.35
SOR_000708 |  | 1 | Material | SOR_000779 | SOR_000004 | Rough stone granite quarried including bond stones | Cum | 1
|  |  | Materials | SOR_000002 | SOR_000075 | Sand (screened &washed) | Cum | 0.34
|  |  | Materials | SOR_000021 | SOR_000095 | cement | Qntl | 0.9724
|  |  | Labour | SOR_000334 | SOR_000411 | Mason ( special ) | nos | 0.35
|  |  | Labour | SOR_000314 | SOR_000391 | Mason 2nd class | nos | 1.41
|  |  | Labour | SOR_000290 | SOR_000367 | Man mulia | nos | 1.41
|  |  | Labour | SOR_000291 | SOR_000368 | Woman Mulia | nos | 1.41
|  |  | Labour | SOR_000290 | SOR_000367 | Man mulia for mixing mortar | nos | 0.35
SOR_000709 |  | 1 | Material | SOR_000779 | SOR_000004 | Rough stone granite quarried including bond stones | Cum | 1
|  |  | Materials | SOR_000002 | SOR_000075 | Sand (screened &washed) | Cum | 0.34
|  |  | Materials | SOR_000021 | SOR_000095 | cement | Qntl | 0.8151
|  |  | Labour | SOR_000334 | SOR_000411 | Mason ( special ) | nos | 0.35
|  |  | Labour | SOR_000314 | SOR_000391 | Mason 2nd class | nos | 1.41
|  |  | Labour | SOR_000290 | SOR_000367 | Man mulia | nos | 1.41
|  |  | Labour | SOR_000291 | SOR_000368 | Woman Mulia | nos | 1.41
|  |  | Labour | SOR_000290 | SOR_000367 | Man mulia for mixing mortar | nos | 0.35
SOR_000710 |  | 1 | Material | SOR_000779 | SOR_000004 | Rough stone granite quarried including bond stones | Cum | 1
|  |  | Materials | SOR_000002 | SOR_000075 | Sand (screened &washed) | Cum | 0.34
|  |  | Materials | SOR_000021 | SOR_000095 | cement | Qntl | 0.6078
|  |  | Labour | SOR_000334 | SOR_000411 | Mason ( special ) | nos | 0.35
|  |  | Labour | SOR_000314 | SOR_000391 | Mason 2nd class | nos | 1.41
|  |  | Labour | SOR_000290 | SOR_000367 | Man mulia | nos | 1.41
|  |  | Labour | SOR_000291 | SOR_000368 | Woman Mulia | nos | 1.41
|  |  | Labour | SOR_000290 | SOR_000367 | Man mulia for mixing mortar | nos | 0.35
SOR_000711 |  | 1 | Material | SOR_000780 | SOR_000005 | Rough stone granite including bond stones | Cum | 1
|  |  | Materials | SOR_000002 | SOR_000075 | Sand (screened &washed) | Cum | 0.24
|  |  | Materials | SOR_000021 | SOR_000095 | cement | Qntl | 0.858
|  |  | Labour | SOR_000334 | SOR_000411 | Mason ( special ) | nos | 0.35
|  |  | Labour | SOR_000314 | SOR_000391 | Mason 2nd class | nos | 1.41
|  |  | Labour | SOR_000297 | SOR_000374 | Sangi mulia | nos | 1.41
|  |  | Labour | SOR_000291 | SOR_000368 | Woman Mulia | nos | 1.41
|  |  | Labour | SOR_000290 | SOR_000367 | Man mulia for mixing sand and cement in small quantities and gettering water | nos | 0.25
|  |  | Labour | SOR_000334 | SOR_000411 | Extra Mason ( special ) | nos | 2.47
SOR_000712 |  | 1 | Material | SOR_000780 | SOR_000005 | Rough stone granite including bond stones | Cum | 1
|  |  | Materials | SOR_000002 | SOR_000075 | Sand (screened &washed) | Cum | 0.24
|  |  | Materials | SOR_000021 | SOR_000095 | cement | Qntl | 0.6864
|  |  | Labour | SOR_000334 | SOR_000411 | Mason ( special ) | nos | 0.35
|  |  | Labour | SOR_000314 | SOR_000391 | Mason 2nd class | nos | 1.41
|  |  | Labour | SOR_000297 | SOR_000374 | Sangi mulia | nos | 1.41
|  |  | Labour | SOR_000291 | SOR_000368 | Woman Mulia | nos | 1.41
|  |  | Labour | SOR_000290 | SOR_000367 | Man mulia for mixing sand and cement in small quantities and gettering water | nos | 0.25
|  |  | Labour | SOR_000334 | SOR_000411 | Extra Mason ( special ) | nos | 2.47
SOR_000713 |  | 1 | Material | SOR_000780 | SOR_000005 | Rough stone granite including bond stones | Cum | 1
|  |  | Materials | SOR_000002 | SOR_000075 | Sand (screened &washed) | Cum | 0.24
|  |  | Materials | SOR_000021 | SOR_000095 | cement | Qntl | 0.572
|  |  | Labour | SOR_000334 | SOR_000411 | Mason ( special ) | nos | 0.35
|  |  | Labour | SOR_000314 | SOR_000391 | Mason 2nd class | nos | 1.41
|  |  | Labour | SOR_000297 | SOR_000374 | Sangi mulia | nos | 1.41
|  |  | Labour | SOR_000291 | SOR_000368 | Woman Mulia | nos | 1.41
|  |  | Labour | SOR_000290 | SOR_000367 | Man mulia for mixing sand and cement in small quantities and gettering water | nos | 0.25
|  |  | Labour | SOR_000334 | SOR_000411 | Extra Mason ( special ) | nos | 2.47
SOR_000714 |  | 1 | Material | SOR_000780 | SOR_000005 | Rough stone granite including bond stones | Cum | 1
|  |  | Materials | SOR_000002 | SOR_000075 | Sand (screened &washed) | Cum | 0.24
|  |  | Materials | SOR_000021 | SOR_000095 | cement | Qntl | 0.429
|  |  | Labour | SOR_000334 | SOR_000411 | Mason ( special ) | nos | 0.35
|  |  | Labour | SOR_000314 | SOR_000391 | Mason 2nd class | nos | 1.41
|  |  | Labour | SOR_000297 | SOR_000374 | Sangi mulia | nos | 1.41
|  |  | Labour | SOR_000291 | SOR_000368 | Woman Mulia | nos | 1.41
|  |  | Labour | SOR_000290 | SOR_000367 | Man mulia for mixing sand and cement in small quantities and gettering water | nos | 0.25
|  |  | Labour | SOR_000334 | SOR_000411 | Extra Mason ( special ) | nos | 2.47
SOR_000715 |  | 1 | Material | SOR_000781 | SOR_000006 | Rough stone granite including spalls for filling and wedging | Cum | 1
|  |  | Labour | SOR_000334 | SOR_000411 | Mason ( special ) | nos | 0.17
|  |  | Labour | SOR_000309 | SOR_000386 | Stone Packer | nos | 0.35
|  |  | Labour | SOR_000290 | SOR_000367 | Man mulia | nos | 0.52
|  |  | Labour | SOR_000291 | SOR_000368 | Woman Mulia | nos | 0.52
SOR_000716 |  | 1 | Material | SOR_000781 | SOR_000006 | Rough stone granite including spalls for filling and wedging | Cum | 1
|  |  | Labour | SOR_000334 | SOR_000411 | Mason ( special ) | nos | 0.17
|  |  | Labour | SOR_000309 | SOR_000386 | Stone Packer | nos | 0.35
|  |  | Labour | SOR_000290 | SOR_000367 | Man mulia | nos | 0.52
|  |  | Labour | SOR_000291 | SOR_000368 | Woman Mulia | nos | 0.52
|  |  | Labour | SOR_000290 | SOR_000367 | Man mulia extra for carryng heavy stones | nos | 0.35
SOR_000122 | SOR_000197 | 1 | Labour | SOR_000290 | SOR_000367 | Man Mulia | Nos | 0.16
|  |  | Labour | SOR_000291 | SOR_000368 | Female Mulia | Nos | 0.16
SOR_000123 | SOR_000198 | 1 | Labour | SOR_000290 | SOR_000367 | Man Mulia | Nos | 0.384
SOR_000124 | SOR_000199 | 1 | Labour | SOR_000290 | SOR_000367 | Man Mulia | Nos | 0.215
|  |  | Labour | SOR_000291 | SOR_000368 | Female Mulia | Nos | 0.215
SOR_000125 | SOR_000200 | 1 | Labour | SOR_000290 | SOR_000367 | Man Mulia | Nos | 0.516
SOR_000126 | SOR_000201 | 1 | Labour | SOR_000290 | SOR_000367 | Man Mulia | Nos | 0.21
|  |  | Labour | SOR_000291 | SOR_000368 | Female Mulia | Nos | 0.23
SOR_000127 | SOR_000202 | 1 | Labour | SOR_000290 | SOR_000367 | Man Mulia | Nos | 0.528
SOR_000129 | SOR_000204 | 1 | Labour | SOR_000290 | SOR_000367 | Man Mulia | Nos | 0.3353
|  |  | Labour | SOR_000291 | SOR_000368 | Female Mulia | Nos | 0.3353
SOR_000129 | SOR_000204 | 1 | Labour | SOR_000290 | SOR_000367 | Man Mulia | Nos | 0.40236
|  |  | Labour | SOR_000291 | SOR_000368 | Female Mulia | Nos | 0.40236
SOR_000130 | SOR_000205 | 1 | Labour | SOR_000290 | SOR_000367 | Man & Woman Mulia | Nos | 0.44654
SOR_000717 |  | 1 | Material | SOR_000001 | SOR_000074 | Sand for filling and road blinding | cum | 1
|  |  | Labour | SOR_000290 | SOR_000367 | Man Mulia | Nos | 0.1236
SOR_000718 |  | 1 | Material | SOR_000002 | SOR_000075 | Screened and washed sharp sand for mortar | cum | 1
|  |  | Labour | SOR_000290 | SOR_000367 | Man Mulia | Nos | 0.1236
SOR_000719 |  | 1 | Labour | SOR_000290 | SOR_000367 | Man Mulia | Nos | 0.2144
SOR_000720 |  | 1 | Labour | SOR_000290 | SOR_000367 | Man Mulia | Nos | 0.2881
SOR_000721 |  | 1 | Material | SOR_000002 | SOR_000075 | Screened and washed sharp sand for mortar | cum | 1
|  |  | Labour | SOR_000290 | SOR_000367 | Man Mulia | Nos | 0.533
SOR_000722 |  | 1 | Material | SOR_000010 | SOR_000083 | Granite Stone broken chips 20mm. size (Minimum 65% by Wt. Passing through 19mm sieve & retained on 13.2mm sieve but whole should.pass through 26.5mm sieve) | cum | 1
|  |  | Labour | SOR_000290 | SOR_000367 | Man Mulia | Nos | 0.625
SOR_000723 |  | 1 | Material | SOR_000014 | SOR_000087 | Granite Stone broken metal 40mm. Size (Crusher Broken)" | cum | 1
|  |  | Labour | SOR_000290 | SOR_000367 | Man Mulia | Nos | 0.69
SOR_000724 |  | 1 | Material | SOR_000012 | SOR_000085 | Granite Stone broken metal 25mm. Size (Passing through 40mm sieve & retained on 20mm sieve)" | cum | 1
|  |  | Labour | SOR_000290 | SOR_000367 | Man Mulia | Nos | 0.69
SOR_000725 |  | 1 | Material | SOR_000008 | SOR_000081 | Granite Stone broken chips 12mm. size (Minimum 65% by Wt. Passing through 13.2mm sieve & retained on 9.50mm sieve but whole should pass through 19mm sieve) | cum | 1
|  |  | Labour | SOR_000290 | SOR_000367 | Man Mulia | Nos | 0.625
SOR_000726 |  | 1 | Material | SOR_000006 | SOR_000079 | "Granite Stone broken chips 10mm. size I (Minimum 65% by Wt. I Passing through 9.5mm sieve & retained on 6.3mm sieve but whole should pass through 13.2mm sieve)" | cum | 1
|  |  | Labour | SOR_000290 | SOR_000367 | Man Mulia | Nos | 0.625
SOR_000484 | SOR_000562 | 1 | Labour | SOR_000290 | SOR_000367 | Man Mulia | nos | 0.080645
|  |  | Labour | SOR_000291 | SOR_000368 | Women mulia | nos | 0.13441
SOR_000487 | SOR_000565 | 1 | Labour | SOR_000290 | SOR_000367 | Man Mulia | no | 0.10753
SOR_000490 | SOR_000568 | 1 | Labour | SOR_000317 | SOR_000394 | Fitter (2nd Class) | nos | 0.026882
|  |  | Labour | SOR_000290 | SOR_000367 | Man Mulia | nos | 0.053763
|  |  | Labour | SOR_000291 | SOR_000368 | Women mulia | nos | 0.10753
SOR_000497 | SOR_000575 | 1 | Labour | SOR_000290 | SOR_000367 | Man Mulia | nos | 0.080645
|  |  | Labour | SOR_000291 | SOR_000368 | Women mulia | nos | 0.13441
|  |  | Labour | SOR_000292 | SOR_000369 | Woman Mulia for lifting the debries | nos | 0.026882
SOR_000500 | SOR_000578 | 1 | Labour | SOR_000290 | SOR_000367 | Man Mulia | nos | 0.15054
|  |  | Labour | SOR_000291 | SOR_000368 | Women mulia | nos | 0.016129
SOR_000503 | SOR_000582 | 1 | Labour | SOR_000290 | SOR_000367 | Man Mulia | nos | 1.5
|  |  | Labour | SOR_000291 | SOR_000368 | Women mulia | nos | 0.1
SOR_000506 | SOR_000586 | 1 | Labour | SOR_000294 | SOR_000371 | Semiskilled Mulia | nos | 1.5
|  |  | Labour | SOR_000290 | SOR_000367 | Man Mulia | nos | 1.5
SOR_000509 | SOR_000589 | 1 | Labour | SOR_000290 | SOR_000367 | Man Mulia | nos | 0.37634
SOR_000512 | SOR_000592 | 1 | Labour | SOR_000290 | SOR_000367 | Man Mulia | nos | 0.091398
|  |  | Labour | SOR_000291 | SOR_000368 | Women mulia | nos | 0.15054
SOR_000515 | SOR_000595 | 1 | Labour | SOR_000290 | SOR_000367 | Man Mulia | nos | 0.11828
SOR_000518 | SOR_000598 | 1 | Labour | SOR_000290 | SOR_000367 | Man Mulia | nos | 0.10753
|  |  | Labour | SOR_000291 | SOR_000368 | Women mulia | nos | 0.16129
SOR_000521 | SOR_000601 | 1 | Labour | SOR_000290 | SOR_000367 | Man Mulia | nos | 0.13978
SOR_000727 |  | 1 | Labour | SOR_000290 | SOR_000367 | Man Mulia | nos | 1.4134
|  |  | Labour | SOR_000291 | SOR_000368 | Women mulia | nos | 1.5901
SOR_000728 |  | 1 | Materials | SOR_000068 | SOR_000143 | Shell lime (unslaked) | kg. | 0.12688
|  |  | Labour | SOR_000318 | SOR_000395 | Painter (2nd class) | nos | 0.0080645
|  |  | Labour | SOR_000290 | SOR_000367 | Man Mulia | nos | 0.0053763
SOR_000729 |  | 1 | Materials | SOR_000068 | SOR_000143 | Shell lime (unslaked) | kg. | 0.25075
|  |  | Labour | SOR_000318 | SOR_000395 | Painter (2nd class) | nos | 0.016129
|  |  | Labour | SOR_000290 | SOR_000367 | Man Mulia | nos | 0.010753
SOR_000430 | SOR_000508 | 1 | Materials | SOR_000068 | SOR_000143 | Shell lime (unslaked) | kg. | 0.20065
|  |  | Labour | SOR_000318 | SOR_000395 | Painter (2nd class) | nos | 0.010753
|  |  | Labour | SOR_000290 | SOR_000367 | Man Mulia | nos | 0.0080645
SOR_000431 | SOR_000509 | 1 | Materials | SOR_000068 | SOR_000143 | Shell lime ( unslaked) | kg. | 0.20065
|  |  | Labour | SOR_000318 | SOR_000395 | painter (2nd class) | nos | 0.011075
|  |  | Labour | SOR_000290 | SOR_000367 | Man Mulia | nos | 0.0083065
SOR_000730 |  | 1 | Materials | SOR_000068 | SOR_000143 | Shell lime ( unslaked) | kg. | 0.20065
|  |  | Labour | SOR_000318 | SOR_000395 | painter (2nd class) | nos | 0.011629
|  |  | Labour | SOR_000290 | SOR_000367 | Man Mulia | nos | 0.0087218
SOR_000570 | SOR_000653 | 1 | Materials | SOR_000030 | SOR_000104 | Enamel paint | Litre | 0.125
|  |  | Labour | SOR_000338 | SOR_000415 | Painter Special | nos | 0.13441
|  |  | Labour | SOR_000290 | SOR_000367 | Man Mulia | nos | 0.10753
|  |  | Labour | SOR_000290 | SOR_000367 | Man Mulia for preparation of surface | nos | 0.010753
SOR_000606 | SOR_000689 | 1 | Materials | SOR_000034 | SOR_000108 | Cement paint | kg. | 0.25
|  |  | Labour | SOR_000338 | SOR_000415 | Painter or polisher (special) | nos | 0.022
|  |  | Labour | SOR_000290 | SOR_000367 | Man Mulia | nos | 0.022
|  |  | Labour | SOR_000290 | SOR_000367 | Man Mulia for preparation of surface | nos | 0.01
SOR_000610 | SOR_000693 | 1 | Materials | SOR_000035 | SOR_000109 | Plastic Emulsion paint | Litre | 0.125
|  |  | Labour | SOR_000338 | SOR_000415 | Painter or polisher (special) | nos | 0.054
|  |  | Labour | SOR_000290 | SOR_000367 | Man Mulia | nos | 0.054
|  |  | Labour | SOR_000290 | SOR_000367 | Man Mulia for preparation of surface | nos | 0.01
SOR_000618 | SOR_000701 | 1 | Materials | SOR_000036 | SOR_000110 | "Distemper" | kg | 0.25
|  |  | Labour | SOR_000338 | SOR_000415 | Painter or polisher (special) | nos | 0.052
|  |  | Labour | SOR_000290 | SOR_000367 | Man Mulia | nos | 0.052
|  |  | Labour | SOR_000290 | SOR_000367 | Man Mulia for preparation of surface | nos | 0.01
SOR_000558 | SOR_000641 | 1 | Labour | SOR_000338 | SOR_000415 | Painter Special | nos | 0.053763
|  |  | Labour | SOR_000290 | SOR_000367 | Man Mulia for preparation of surface | nos | 0.053763
|  |  | Materials | SOR_000029 | SOR_000103 | Wood primer | Ltr. | 0.075
SOR_000562 | SOR_000645 | 1 | Labour | SOR_000338 | SOR_000415 | Painter Special | nos | 0.053763
|  |  | Labour | SOR_000290 | SOR_000367 | Man Mulia for preparation of surface | nos | 0.053763
|  |  | Materials | SOR_000032 | SOR_000106 | Red oxide primer | Ltr. | 0.054
SOR_000566 | SOR_000649 | 1 | Labour | SOR_000338 | SOR_000415 | Painter Special | nos | 0.053763
|  |  | Labour | SOR_000290 | SOR_000367 | Man Mulia for preparation of surface | nos | 0.053763
|  |  | Materials | SOR_000072 | SOR_000147 | Wall Primer | Ltr. | 0.084
SOR_000679 |  | 1 | Material | SOR_000783 | SOR_000007 | Wall putty | Kg. | 0.8
|  |  | Labour | SOR_000318 | SOR_000395 | Painter 2nd class | nos | 0.05
|  |  | Labour | SOR_000290 | SOR_000367 | Mulia | nos | 0.05
|  |  | Labour | SOR_000290 | SOR_000367 | Mulia for preparation of surface | nos | 0.007
SOR_000418 | SOR_000496 | 1 | Materials | SOR_000021 | SOR_000095 | cement | quintal | 0.010763
|  |  | Labour | SOR_000318 | SOR_000395 | Painter 2nd class | nos | 0.0080645
|  |  | Labour | SOR_000290 | SOR_000367 | Mulia | nos | 0.0053763
|  |  | Labour | SOR_000290 | SOR_000367 | Extra labour for mixing cement for application ( Man Mulia) | nos | 0.0053763
SOR_000422 | SOR_000500 | 1 | Materials | SOR_000021 | SOR_000095 | cement | quintal | 0.016145
|  |  | Labour | SOR_000318 | SOR_000395 | Painter 2nd class | nos | 0.010753
|  |  | Labour | SOR_000290 | SOR_000367 | Mulia | nos | 0.0080645
|  |  | Labour | SOR_000290 | SOR_000367 | Extra labour for mixing cement for application (Man Mulia) | nos | 0.0094624
SOR_000423 | SOR_000501 | 1 | Materials | SOR_000021 | SOR_000095 | cement | quintal | 0.016145
|  |  | Labour | SOR_000318 | SOR_000395 | Painter 2nd class | nos | 0.011075
|  |  | Labour | SOR_000290 | SOR_000367 | Mulia | nos | 0.0083065
|  |  | Labour | SOR_000290 | SOR_000367 | Extra labour for mixing cement for application (Man Mulia) | nos | 0.0097462
SOR_000731 |  | 1 | Materials | SOR_000072 | SOR_000147 | Wall Primer water bound | ltr | 0.084
|  |  | Labour | SOR_000318 | SOR_000395 | Painter Special | nos | 0.036
|  |  | Labour | SOR_000290 | SOR_000367 | Man Mulia | nos | 0.036
|  |  | Materials | SOR_000290 | SOR_000367 | Man Mulia for preparation of surface | nos | 0.007
SOR_000732 |  | 1 | Materials | SOR_000073 | SOR_000148 | Weather coat | ltr | 0.125
|  |  | Labour | SOR_000318 | SOR_000395 | Painter Special | nos | 0.054
|  |  | Labour | SOR_000290 | SOR_000367 | Man Mulia | nos | 0.054
|  |  | Materials | SOR_000290 | SOR_000367 | Man Mulia for preparation of surface | nos | 0.01
SOR_000362 | SOR_000440 | 1 | Materials | SOR_000021 | SOR_000095 | Cement | Qntl | 0.0358
|  |  | Materials | SOR_000069 | SOR_000144 | Sand (Screened and washed) | cum | 0.015
|  |  | Labour | SOR_000314 | SOR_000391 | Mason 2nd class | no | 0.14
|  |  | Labour | SOR_000290 | SOR_000367 | Man Mulia | nos | 0.05
|  |  | Labour | SOR_000291 | SOR_000368 | Women mulia | nos | 0.05
|  |  | Labour | SOR_000290 | SOR_000367 | Man Mulia for mixing Sand & Cement | nos | 0.02
SOR_000363 | SOR_000441 | 1 | Materials | SOR_000021 | SOR_000095 | Cement | Qntl | 0.0358
|  |  | Materials | SOR_000069 | SOR_000144 | Sand (Screened and washed) | cum | 0.015
|  |  | Labour | SOR_000314 | SOR_000391 | Mason 2nd class | no | 0.1442
|  |  | Labour | SOR_000290 | SOR_000367 | Man Mulia | nos | 0.0515
|  |  | Labour | SOR_000291 | SOR_000368 | Women mulia | nos | 0.0515
|  |  | Labour | SOR_000290 | SOR_000367 | Man Mulia for mixing Sand & Cement | nos | 0.0206
SOR_000733 |  | 1 | Materials | SOR_000021 | SOR_000095 | Cement | Qntl | 0.0358
|  |  | Materials | SOR_000069 | SOR_000144 | Sand (Screened and washed) | cum | 0.015
|  |  | Labour | SOR_000314 | SOR_000391 | Mason 2nd class | no | 0.147
|  |  | Labour | SOR_000290 | SOR_000367 | Man Mulia | nos | 0.0525
|  |  | Labour | SOR_000291 | SOR_000368 | Women mulia | nos | 0.0525
|  |  | Labour | SOR_000290 | SOR_000367 | Man Mulia for mixing Sand & Cement | nos | 0.021
SOR_000366 | SOR_000444 | 1 | Materials | SOR_000021 | SOR_000095 | Cement | Qntl | 0.0543
|  |  | Materials | SOR_000069 | SOR_000144 | Sand (Screened and washed) | cum | 0.015
|  |  | Labour | SOR_000314 | SOR_000391 | Mason 2nd class | nos | 0.14
|  |  | Labour | SOR_000290 | SOR_000367 | Man Mulia | nos | 0.05
|  |  | Labour | SOR_000291 | SOR_000368 | Women mulia | nos | 0.05
|  |  | Labour | SOR_000290 | SOR_000367 | Man Mulia for mixing Sand & Cement | nos | 0.02
SOR_000367 | SOR_000445 | 1 | Materials | SOR_000021 | SOR_000095 | Cement | Qntl | 0.0543
|  |  | Materials | SOR_000069 | SOR_000144 | Sand (Screened and washed) | cum | 0.015
|  |  | Labour | SOR_000314 | SOR_000391 | Mason 2nd class | nos | 0.1442
|  |  | Labour | SOR_000290 | SOR_000367 | Man Mulia | nos | 0.0515
|  |  | Labour | SOR_000291 | SOR_000368 | Women mulia | nos | 0.0515
|  |  | Labour | SOR_000290 | SOR_000367 | Man Mulia for mixing Sand & Cement | nos | 0.0206
SOR_000734 |  | 1 | Materials | SOR_000021 | SOR_000095 | Cement | Qntl | 0.0543
|  |  | Materials | SOR_000069 | SOR_000144 | Sand (Screened and washed) | cum | 0.015
|  |  | Labour | SOR_000314 | SOR_000391 | Mason 2nd class | nos | 0.147
|  |  | Labour | SOR_000290 | SOR_000367 | Man Mulia | nos | 0.0525
|  |  | Labour | SOR_000291 | SOR_000368 | Women mulia | nos | 0.0525
|  |  | Labour | SOR_000290 | SOR_000367 | Man Mulia for mixing Sand & Cement | nos | 0.021
SOR_000370 | SOR_000448 | 1 | Materials | SOR_000021 | SOR_000095 | Cement | Qntl | 0.0744
|  |  | Materials | SOR_000069 | SOR_000144 | Sand (Screened and washed) | cum | 0.021
|  |  | Labour | SOR_000290 | SOR_000367 | Man mulia for mixing sand and cement in small quantities and watering | nos | 0.02
|  |  | Labour | SOR_000314 | SOR_000391 | Mason 2nd class | nos | 0.16
|  |  | Labour | SOR_000290 | SOR_000367 | Man Mulia | nos | 0.11
|  |  | Labour | SOR_000291 | SOR_000368 | Women mulia | nos | 0.11
SOR_000371 | SOR_000449 | 1 | Materials | SOR_000021 | SOR_000095 | Cement | Qntl | 0.0744
|  |  | Materials | SOR_000069 | SOR_000144 | Sand (Screened and washed) | cum | 0.021
|  |  | Labour | SOR_000290 | SOR_000367 | Man mulia for mixing sand and cement in small quantities and watering | nos | 0.0206
|  |  | Labour | SOR_000314 | SOR_000391 | Mason 2nd class | nos | 0.1648
|  |  | Labour | SOR_000290 | SOR_000367 | Man Mulia | nos | 0.1133
|  |  | Labour | SOR_000291 | SOR_000368 | Women mulia | nos | 0.1133
SOR_000371 | SOR_000449 | 1 | Materials | SOR_000021 | SOR_000095 | Cement | Qntl | 0.0744
|  |  | Materials | SOR_000069 | SOR_000144 | Sand (Screened and washed) | cum | 0.021
|  |  | Labour | SOR_000290 | SOR_000367 | Man mulia for mixing sand and cement in small quantities and watering | nos | 0.021
|  |  | Labour | SOR_000314 | SOR_000391 | Mason 2nd class | nos | 0.168
|  |  | Labour | SOR_000290 | SOR_000367 | Man Mulia | nos | 0.1155
|  |  | Labour | SOR_000291 | SOR_000368 | Women mulia | nos | 0.1155
SOR_000374 | SOR_000452 | 1 | Materials | SOR_000021 | SOR_000095 | Cement | Qntl | 0.057
|  |  | Materials | SOR_000069 | SOR_000144 | Sand (Screened and washed) | cum | 0.021
|  |  | Labour | SOR_000290 | SOR_000367 | Man mulia for mixing sand and cement in small quantities and watering | nos | 0.02
|  |  | Labour | SOR_000314 | SOR_000391 | Mason 2nd class | nos | 0.16
|  |  | Labour | SOR_000290 | SOR_000367 | Man Mulia | nos | 0.11
|  |  | Labour | SOR_000291 | SOR_000368 | Women mulia | nos | 0.11
SOR_000375 | SOR_000453 | 1 | Materials | SOR_000021 | SOR_000095 | Cement | Qntl | 0.057
|  |  | Materials | SOR_000069 | SOR_000144 | Sand (Screened and washed) | cum | 0.021
|  |  | Labour | SOR_000290 | SOR_000367 | Man mulia for mixing sand and cement in small quantities and watering | nos | 0.0206
|  |  | Labour | SOR_000314 | SOR_000391 | Mason 2nd class | nos | 0.1648
|  |  | Labour | SOR_000290 | SOR_000367 | Man Mulia | nos | 0.1133
|  |  | Labour | SOR_000291 | SOR_000368 | Women mulia | nos | 0.1133
SOR_000735 |  | 1 | Materials | SOR_000021 | SOR_000095 | Cement | Qntl | 0.057
|  |  | Materials | SOR_000069 | SOR_000144 | Sand (Screened and washed) | cum | 0.021
|  |  | Labour | SOR_000290 | SOR_000367 | Man mulia for mixing sand and cement in small quantities and watering | nos | 0.021
|  |  | Labour | SOR_000314 | SOR_000391 | Mason 2nd class | nos | 0.168
|  |  | Labour | SOR_000290 | SOR_000367 | Man Mulia | nos | 0.1155
|  |  | Labour | SOR_000291 | SOR_000368 | Women mulia | nos | 0.1155
SOR_000378 | SOR_000456 | 1 | Materials | SOR_000021 | SOR_000095 | Cement | Qntl | 0.043
|  |  | Materials | SOR_000069 | SOR_000144 | Sand (Screened and washed) | cum | 0.018
|  |  | Labour | SOR_000290 | SOR_000367 | Man mulia for mixing sand and cement in small quantities and watering | nos | 0.02
|  |  | Labour | SOR_000314 | SOR_000391 | Mason 2nd class | nos | 0.16
|  |  | Labour | SOR_000290 | SOR_000367 | Man Mulia | nos | 0.11
|  |  | Labour | SOR_000291 | SOR_000368 | Women mulia | nos | 0.11
SOR_000379 | SOR_000457 | 1 | Materials | SOR_000021 | SOR_000095 | Cement | Qntl | 0.043
|  |  | Materials | SOR_000069 | SOR_000144 | Sand (Screened and washed) | cum | 0.018
|  |  | Labour | SOR_000290 | SOR_000367 | Man mulia for mixing sand and cement in small quantities and watering | nos | 0.0206
|  |  | Labour | SOR_000314 | SOR_000391 | Mason 2nd class | nos | 0.1648
|  |  | Labour | SOR_000290 | SOR_000367 | Man Mulia | nos | 0.1133
|  |  | Labour | SOR_000291 | SOR_000368 | Women mulia | nos | 0.1133
SOR_000736 |  | 1 | Materials | SOR_000021 | SOR_000095 | Cement | Qntl | 0.043
|  |  | Materials | SOR_000069 | SOR_000144 | Sand (Screened and washed) | cum | 0.018
|  |  | Labour | SOR_000290 | SOR_000367 | Man mulia for mixing sand and cement in small quantities and watering | nos | 0.021
|  |  | Labour | SOR_000314 | SOR_000391 | Mason 2nd class | nos | 0.168
|  |  | Labour | SOR_000290 | SOR_000367 | Man Mulia | nos | 0.1155
|  |  | Labour | SOR_000291 | SOR_000368 | Women mulia | nos | 0.1155
SOR_000386 | SOR_000464 | 1 | Materials | SOR_000021 | SOR_000095 | Cement | Qntl | 0.0644
|  |  | Materials | SOR_000069 | SOR_000144 | Sand (Screened and washed) | cum | 0.015
|  |  | Labour | SOR_000290 | SOR_000367 | Mason 2nd class | nos | 0.15
|  |  | Labour | SOR_000314 | SOR_000391 | Man Mulia | nos | 0.04
|  |  | Labour | SOR_000291 | SOR_000368 | Women mulia | nos | 0.05
|  |  | Labour | SOR_000290 | SOR_000367 | Man Mulia for mixing Sand & Cement | nos | 0.02
SOR_000387 | SOR_000465 | 1 | Materials | SOR_000021 | SOR_000095 | Cement | Qntl | 0.0644
|  |  | Materials | SOR_000069 | SOR_000144 | Sand (Screened and washed) | cum | 0.015
|  |  | Labour | SOR_000290 | SOR_000367 | Mason 2nd class | nos | 0.1545
|  |  | Labour | SOR_000314 | SOR_000391 | Man Mulia | nos | 0.0412
|  |  | Labour | SOR_000291 | SOR_000368 | Women mulia | nos | 0.0515
|  |  | Labour | SOR_000290 | SOR_000367 | Man Mulia for mixing Sand & Cement | nos | 0.0206
SOR_000737 |  | 1 | Materials | SOR_000021 | SOR_000095 | Cement | Qntl | 0.0644
|  |  | Materials | SOR_000069 | SOR_000144 | Sand (Screened and washed) | cum | 0.015
|  |  | Labour | SOR_000290 | SOR_000367 | Mason 2nd class | nos | 0.1575
|  |  | Labour | SOR_000314 | SOR_000391 | Man Mulia | nos | 0.042
|  |  | Labour | SOR_000291 | SOR_000368 | Women mulia | nos | 0.0525
|  |  | Labour | SOR_000290 | SOR_000367 | Man Mulia for mixing Sand & Cement | nos | 0.021
SOR_000390 | SOR_000468 | 1 | Materials | SOR_000021 | SOR_000095 | Cement | Qntl | 0.0114
|  |  | Labour | SOR_000334 | SOR_000411 | Mason (special) | Nos | 0.027
|  |  | Labour | SOR_000291 | SOR_000368 | Women mulia | Nos | 0.027
SOR_000391 | SOR_000469 | 1 | Materials | SOR_000021 | SOR_000095 | Cement | Qntl | 0.0114
|  |  | Labour | SOR_000334 | SOR_000411 | Mason (special) | Nos | 0.02781
|  |  | Labour | SOR_000291 | SOR_000368 | Women mulia | Nos | 0.02781
SOR_000738 |  | 1 | Materials | SOR_000021 | SOR_000095 | Cement | Qntl | 0.0114
|  |  | Labour | SOR_000334 | SOR_000411 | Mason (special) | Nos | 0.02835
|  |  | Labour | SOR_000291 | SOR_000368 | Women mulia | Nos | 0.02835
SOR_000394 | SOR_000472 | 1 | Materials | SOR_000069 | SOR_000144 | Sand ( Screened & Washed) | cum | 0.0075
|  |  | Materials | SOR_000021 | SOR_000095 | Cement | Qntl | 0.0271
|  |  | Labour | SOR_000314 | SOR_000391 | Mason 2nd class | nos | 0.14
|  |  | Labour | SOR_000290 | SOR_000367 | Man Mulia | nos | 0.05
|  |  | Labour | SOR_000291 | SOR_000368 | Women mulia | nos | 0.05
|  |  | Labour | SOR_000290 | SOR_000367 | Man Mulia for mixing | nos | 0.02
SOR_000395 | SOR_000473 | 1 | Materials | SOR_000069 | SOR_000144 | Sand ( Screened & Washed) | cum | 0.0075
|  |  | Materials | SOR_000021 | SOR_000095 | Cement | Qntl | 0.0271
|  |  | Labour | SOR_000314 | SOR_000391 | Mason 2nd class | nos | 0.1442
|  |  | Labour | SOR_000290 | SOR_000367 | Man Mulia | nos | 0.0515
|  |  | Labour | SOR_000291 | SOR_000368 | Women mulia | nos | 0.0515
|  |  | Labour | SOR_000290 | SOR_000367 | Man Mulia for mixing | nos | 0.0206
SOR_000739 |  | 1 | Materials | SOR_000069 | SOR_000144 | Sand ( Screened & Washed) | cum | 0.0075
|  |  | Materials | SOR_000021 | SOR_000095 | Cement | Qntl | 0.0271
|  |  | Labour | SOR_000314 | SOR_000391 | Mason 2nd class | nos | 0.147
|  |  | Labour | SOR_000290 | SOR_000367 | Man Mulia | nos | 0.0525
|  |  | Labour | SOR_000291 | SOR_000368 | Women mulia | nos | 0.0525
|  |  | Labour | SOR_000290 | SOR_000367 | Man Mulia for mixing | nos | 0.021
SOR_000398 | SOR_000476 | 1 | Materials | SOR_000069 | SOR_000144 | Sand ( Screened & Washed) | cum | 0.0075
|  |  | Materials | SOR_000021 | SOR_000095 | Cement | Qntl | 0.0372
|  |  | Labour | SOR_000314 | SOR_000391 | Mason 2nd class | nos | 0.14
|  |  | Labour | SOR_000290 | SOR_000367 | Man Mulia | nos | 0.05
|  |  | Labour | SOR_000291 | SOR_000368 | Women mulia | nos | 0.05
|  |  | Labour | SOR_000290 | SOR_000367 | Man Mulia for mixing | nos | 0.02
|  |  | Labour | SOR_000290 | SOR_000367 | Man Mulia for closed deep chipping & cleaning Man Mulia | nos | 0.05
SOR_000399 | SOR_000477 | 1 | Materials | SOR_000069 | SOR_000144 | Sand ( Screened & Washed) | cum | 0.0075
|  |  | Materials | SOR_000021 | SOR_000095 | Cement | Qntl | 0.0372
|  |  | Labour | SOR_000314 | SOR_000391 | Mason 2nd class | nos | 0.1442
|  |  | Labour | SOR_000290 | SOR_000367 | Man Mulia | nos | 0.0515
|  |  | Labour | SOR_000291 | SOR_000368 | Women mulia | nos | 0.0515
|  |  | Labour | SOR_000290 | SOR_000367 | Man Mulia for mixing | nos | 0.0206
|  |  | Labour | SOR_000290 | SOR_000367 | Labour for closed deep chipping & cleaning Man Mulia | nos | 0.0515
SOR_000740 |  | 1 | Materials | SOR_000069 | SOR_000144 | Sand ( Screened & Washed) | cum | 0.0075
|  |  | Materials | SOR_000021 | SOR_000095 | Cement | Qntl | 0.0372
|  |  | Labour | SOR_000314 | SOR_000391 | Mason 2nd class | nos | 0.147
|  |  | Labour | SOR_000290 | SOR_000367 | Man Mulia | nos | 0.0525
|  |  | Labour | SOR_000291 | SOR_000368 | Women mulia | nos | 0.0525
|  |  | Labour | SOR_000290 | SOR_000367 | Man Mulia for mixing | nos | 0.021
|  |  | Labour | SOR_000290 | SOR_000367 | Labour for closed deep chipping & cleaning Man Mulia | nos | 0.0525
SOR_000402 | SOR_000480 | 1 | Materials | SOR_000069 | SOR_000144 | Sand ( Screed and washed) | cum | 0.009
|  |  | Materials | SOR_000021 | SOR_000095 | Cement | Qntl | 0.043
|  |  | Labour | SOR_000290 | SOR_000367 | Man Mulia for mixing cement and sand in small quantities and getting water for mixing | nos | 0.009
|  |  | Labour | SOR_000314 | SOR_000391 | Mason 2nd class | nos | 0.11
|  |  | Labour | SOR_000290 | SOR_000367 | Man Mulia | nos | 0.05
|  |  | Labour | SOR_000291 | SOR_000368 | Women mulia | nos | 0.11
SOR_000403 | SOR_000481 | 1 | Materials | SOR_000069 | SOR_000144 | Sand ( Screed and washed) | cum | 0.006
|  |  | Materials | SOR_000021 | SOR_000095 | Cement | Qntl | 0.0286
|  |  | Labour | SOR_000290 | SOR_000367 | Man Mulia for mixing cement and sand in small quantities and getting water for mixing | nos | 0.006
|  |  | Labour | SOR_000314 | SOR_000391 | Mason 2nd class | nos | 0.13
|  |  | Labour | SOR_000290 | SOR_000367 | Man Mulia | nos | 0.05
|  |  | Labour | SOR_000291 | SOR_000368 | Women mulia | nos | 0.11
SOR_000404 | SOR_000482 | 1 | Materials | SOR_000069 | SOR_000144 | Sand ( Screened & Washed) | cum | 0.0055
|  |  | Materials | SOR_000021 | SOR_000095 | Cement | Qntl | 0.02574
|  |  | Labour | SOR_000334 | SOR_000411 | Mason (special) | Nos | 0.054
|  |  | Labour | SOR_000290 | SOR_000367 | Man Mulia | nos | 0.108
|  |  | Labour | SOR_000291 | SOR_000368 | Women mulia | nos | 0.162
|  |  | Labour | SOR_000290 | SOR_000367 | Man mulia for Preparation of morter and watering etc | nos | 0.012
SOR_000386 | SOR_000464 | 1 | Materials | SOR_000021 | SOR_000095 | Cement | Qntl | 0.0644
|  |  | Materials | SOR_000069 | SOR_000144 | Sand (Screened and washed) | cum | 0.015
|  |  | Labour | SOR_000290 | SOR_000367 | Mason 2nd class | nos | 0.15
|  |  | Labour | SOR_000314 | SOR_000391 | Man Mulia | nos | 0.04
|  |  | Labour | SOR_000291 | SOR_000368 | Women mulia | nos | 0.05
|  |  | Labour | SOR_000290 | SOR_000367 | Man Mulia for mixing Sand & Cement | nos | 0.02
SOR_000387 | SOR_000465 | 1 | Materials | SOR_000021 | SOR_000095 | Cement | Qntl | 0.0644
|  |  | Materials | SOR_000069 | SOR_000144 | Sand (Screened and washed) | cum | 0.015
|  |  | Labour | SOR_000290 | SOR_000367 | Mason 2nd class | nos | 0.1545
|  |  | Labour | SOR_000314 | SOR_000391 | Man Mulia | nos | 0.0412
|  |  | Labour | SOR_000291 | SOR_000368 | Women mulia | nos | 0.0515
|  |  | Labour | SOR_000290 | SOR_000367 | Man Mulia for mixing Sand & Cement | nos | 0.0206
SOR_000741 |  | 1 | Materials | SOR_000021 | SOR_000095 | Cement | Qntl | 0.0644
|  |  | Materials | SOR_000069 | SOR_000144 | Sand (Screened and washed) | cum | 0.015
|  |  | Labour | SOR_000290 | SOR_000367 | Mason 2nd class | nos | 0.1575
|  |  | Labour | SOR_000314 | SOR_000391 | Man Mulia | nos | 0.042
|  |  | Labour | SOR_000291 | SOR_000368 | Women mulia | nos | 0.0525
|  |  | Labour | SOR_000290 | SOR_000367 | Man Mulia for mixing Sand & Cement | nos | 0.021
SOR_000434 | SOR_000512 | 1 | Materials | SOR_000008 | SOR_000081 | Hand broken granite Chips (12mm, screened) | cum | 0.023
|  |  | Materials | SOR_000069 | SOR_000144 | Sand ( Screed and washed) | cum | 0.012
|  |  | Materials | SOR_000021 | SOR_000095 | Cement | Qntl | 0.0858
|  |  | Labour | SOR_000290 | SOR_000367 | Man mulia for mixingchips cement and sand in small quantity and watering | Nos | 0.03
|  |  | Labour | SOR_000334 | SOR_000411 | Mason (special) | Nos | 0.13
|  |  | Labour | SOR_000290 | SOR_000367 | Man Mulia | nos | 0.11
|  |  | Labour | SOR_000291 | SOR_000368 | Women mulia | nos | 0.22
SOR_000435 | SOR_000513 | 1 | Materials | SOR_000008 | SOR_000081 | Hand broken granite Chips (12mm, screened) | cum | 0.023
|  |  | Materials | SOR_000069 | SOR_000144 | Sand ( Screed and washed) | cum | 0.012
|  |  | Materials | SOR_000021 | SOR_000095 | Cement | Qntl | 0.0858
|  |  | Labour | SOR_000290 | SOR_000367 | Man mulia for mixingchips cement and sand in small quantity and watering | Nos | 0.0345
|  |  | Labour | SOR_000334 | SOR_000411 | Mason (special) | Nos | 0.1495
|  |  | Labour | SOR_000290 | SOR_000367 | Man Mulia | nos | 0.1265
|  |  | Labour | SOR_000291 | SOR_000368 | Women mulia | nos | 0.253
|  | 1 | materials | SOR_000040 | SOR_000114 | Marble Tiles of minimum 16 mm thick, dunguri Variety. (Above 0.4 Sqm. to 1.00 Sqm.) | sqm | 1
SOR_000742 |  |  | materials | SOR_000021 | SOR_000095 | Cement | qntl | 0.1857
|  |  | materials | SOR_000002 | SOR_000075 | sand (screened & washed) | cum | 0.013
|  |  | materials | SOR_000021 | SOR_000095 | cement for slurry | qntl | 0.044
|  |  | materials | SOR_000021 | SOR_000095 | cement for grouting | qntl | 0.044
|  |  | labours | SOR_000314 | SOR_000391 | mason special | nos | 0.216
|  |  | labours | SOR_000294 | SOR_000371 | semi skilled mulia for rubbing | nos | 0.55
|  |  | labours | SOR_000294 | SOR_000371 | man mulia | nos | 0.216
SOR_000743 |  | 1 | materials | SOR_000040 | SOR_000114 | Marble Tiles of minimum 16 mm thick, dunguri Variety. (Above 0.4 Sqm. to 1.00 Sqm.) | sqm | 1
|  |  | materials | SOR_000021 | SOR_000095 | cement | qntl | 0.1857
|  |  | materials | SOR_000002 | SOR_000075 | sand(screened&washed) | cum | 0.013
|  |  | materials | SOR_000021 | SOR_000095 | cement for slurry | qntl | 0.044
|  |  | materials | SOR_000021 | SOR_000095 | cement for grouting | qntl | 0.044
|  |  | labours | SOR_000314 | SOR_000391 | mason special | nos | 0.2268
|  |  | labours | SOR_000294 | SOR_000371 | semi skilled mulia for rubbing | nos | 0.5775
|  |  | labours | SOR_000294 | SOR_000371 | man mulia | nos | 0.2268
SOR_000744 |  | 1 | materials | SOR_000042 | SOR_000116 | "Kota Tiles of minimum 16 mm thick (Above 0.10 Sqm.)" | sqm | 1
|  |  | materials | SOR_000021 | SOR_000095 | cement | qntl | 0.1857
|  |  | materials | SOR_000002 | SOR_000075 | sand(screened&washed) | cum | 0.013
|  |  | materials | SOR_000021 | SOR_000095 | cement for slurry | qntl | 0.044
|  |  | materials | SOR_000021 | SOR_000095 | cement for grouting | qntl | 0.044
|  |  | labours | SOR_000314 | SOR_000391 | mason special | nos | 0.216
|  |  | labours | SOR_000294 | SOR_000371 | man mulia | nos | 0.216
SOR_000745 |  | 1 | materials | SOR_000042 | SOR_000116 | "Kota Tiles of minimum 16 mm thick (Above 0.10 Sqm.)" | sqm | 1
|  |  | materials | SOR_000021 | SOR_000095 | cement | qntl | 0.1857
|  |  | materials | SOR_000002 | SOR_000075 | sand(screened&washed) | cum | 0.013
|  |  | materials | SOR_000021 | SOR_000095 | cement for slurry | qntl | 0.044
|  |  | materials | SOR_000021 | SOR_000095 | cement for grouting | qntl | 0.044
|  |  | labours | SOR_000314 | SOR_000391 | mason special | nos | 0.2268
|  |  | labours | SOR_000294 | SOR_000371 | man mulia | nos | 0.2268
SOR_000746 |  | 1 | materials | SOR_000046 | SOR_000120 | "Granite Tiles Above 0.40 sqm. (20mm thick))" | sqm | 1
|  |  | materials | SOR_000021 | SOR_000095 | cement | qntl | 0.1857
|  |  | materials | SOR_000002 | SOR_000075 | sand(screened&washed) | cum | 0.013
|  |  | materials | SOR_000021 | SOR_000095 | cement for slurry | qntl | 0.044
|  |  | materials | SOR_000021 | SOR_000095 | cement for grouting | qntl | 0.044
|  |  | labours | SOR_000314 | SOR_000391 | mason special | nos | 0.216
|  |  | labours | SOR_000294 | SOR_000371 | man mulia | nos | 0.216
SOR_000747 |  | 1 | materials | SOR_000046 | SOR_000120 | "Granite Tiles Above 0.40 sqm. (20mm thick))" | sqm | 1
|  |  | materials | SOR_000021 | SOR_000095 | cement | qntl | 0.1857
|  |  | materials | SOR_000002 | SOR_000075 | sand(screened&washed) | cum | 0.013
|  |  | materials | SOR_000021 | SOR_000095 | cement for slurry | qntl | 0.044
|  |  | materials | SOR_000021 | SOR_000095 | cement for grouting | qntl | 0.044
|  |  | labours | SOR_000314 | SOR_000391 | mason special | nos | 0.2268
|  |  | labours | SOR_000294 | SOR_000371 | man mulia | nos | 0.2268
SOR_000748 |  | 1 | materials | SOR_000048 | SOR_000122 | "Kodappa Tiles of 10 mm thick (Above 0.40 Sqm.)" | sqm | 1
|  |  | materials | SOR_000021 | SOR_000095 | cement | qntl | 0.1857
|  |  | materials | SOR_000002 | SOR_000075 | sand(screened&washed) | cum | 0.013
|  |  | materials | SOR_000021 | SOR_000095 | cement for slurry | qntl | 0.044
|  |  | materials | SOR_000021 | SOR_000095 | cement for grouting | qntl | 0.044
|  |  | labours | SOR_000314 | SOR_000391 | mason special | nos | 0.216
|  |  | labours | SOR_000294 | SOR_000371 | man mulia | nos | 0.216
SOR_000749 |  | 1 | materials | SOR_000048 | SOR_000122 | "Kodappa Tiles of 10 mm thick (Above 0.40 Sqm.)" | sqm | 1
|  |  | materials | SOR_000021 | SOR_000095 | cement | qntl | 0.1857
|  |  | materials | SOR_000002 | SOR_000075 | sand(screened&washed) | cum | 0.013
|  |  | materials | SOR_000021 | SOR_000095 | cement for slurry | qntl | 0.044
|  |  | materials | SOR_000021 | SOR_000095 | cement for grouting | qntl | 0.044
|  |  | labours | SOR_000314 | SOR_000391 | mason special | nos | 0.2268
|  |  | labours | SOR_000294 | SOR_000371 | man mulia | nos | 0.2268
SOR_000750 |  | 1 | materials | SOR_000050 | SOR_000124 | "Tiles up to- (30cm x 30cm / 40cm x 40cm special plain/ printed series ceramic tloor tiles of premium grade having thickness 7mm to 8mm conforming to IS 13755)" | sqm | 1
|  |  | materials | SOR_000021 | SOR_000095 | cement | qntl | 0.1857
|  |  | materials | SOR_000002 | SOR_000075 | sand(screened&washed) | cum | 0.013
|  |  | materials | SOR_000021 | SOR_000095 | cement for slurry | qntl | 0.044
|  |  | materials | SOR_000021 | SOR_000095 | cement for grouting | qntl | 0.044
|  |  | labours | SOR_000314 | SOR_000391 | mason special | nos | 0.216
|  |  | labours | SOR_000294 | SOR_000371 | man mulia | nos | 0.216
SOR_000751 |  | 1 | materials | SOR_000050 | SOR_000124 | "Tiles up to- (30cm x 30cm / 40cm x 40cm special plain/ printed series ceramic tloor tiles of premium grade having thickness 7mm to 8mm conforming to IS 13755)" | sqm | 1
|  |  | materials | SOR_000021 | SOR_000095 | cement | qntl | 0.1857
|  |  | materials | SOR_000002 | SOR_000075 | sand(screened&washed) | cum | 0.013
|  |  | materials | SOR_000021 | SOR_000095 | cement for slurry | qntl | 0.044
|  |  | materials | SOR_000021 | SOR_000095 | cement for grouting | qntl | 0.044
|  |  | labours | SOR_000314 | SOR_000391 | mason special | nos | 0.2268
|  |  | labours | SOR_000294 | SOR_000371 | man mulia | nos | 0.2268
SOR_000752 |  | 1 | materials | SOR_000052 | SOR_000126 | "Polished Vitrified floor tiles of premium grade having thickness 8 mm to 10mm conforming to IS 15622:2006 (Group-B la) of following sizes. (Vitrified Tile 600mmx600mm Plain (Ivory))" | sqm | 1
|  |  | materials | SOR_000021 | SOR_000095 | cement | qntl | 0.1857
|  |  | materials | SOR_000002 | SOR_000075 | sand(screened&washed) | cum | 0.013
|  |  | materials | SOR_000021 | SOR_000095 | cement for slurry | qntl | 0.044
|  |  | materials | SOR_000021 | SOR_000095 | cement for grouting | qntl | 0.044
|  |  | labours | SOR_000314 | SOR_000391 | mason special | nos | 0.216
|  |  | labours | SOR_000294 | SOR_000371 | man mulia | nos | 0.216
SOR_000753 |  | 1 | materials | SOR_000052 | SOR_000126 | "Polished Vitrified floor tiles of premium grade having thickness 8 mm to 10mm conforming to IS 15622:2006 (Group-B la) of following sizes. (Vitrified Tile 600mmx600mm Plain (Ivory))" | sqm | 1
|  |  | materials | SOR_000021 | SOR_000095 | cement | qntl | 0.1857
|  |  | materials | SOR_000002 | SOR_000075 | sand(screened&washed) | cum | 0.013
|  |  | materials | SOR_000021 | SOR_000095 | cement for slurry | qntl | 0.044
|  |  | materials | SOR_000021 | SOR_000095 | cement for grouting | qntl | 0.044
|  |  | labours | SOR_000314 | SOR_000391 | mason special | nos | 0.2268
|  |  | labours | SOR_000294 | SOR_000371 | man mulia | nos | 0.2268
SOR_000754 |  | 1 | materials | SOR_000053 | SOR_000127 | Polished Vitrified floor tiles of premium grade having thickness 8 mm to 10mm conforming to IS 15622:2006 (Group-B la) of following sizes. (Vitrified Tile 600mmx600mm Coloured / Printed series (Homogeneous) | sqm | 1
|  |  | materials | SOR_000021 | SOR_000095 | cement | qntl | 0.1857
|  |  | materials | SOR_000002 | SOR_000075 | sand(screened&washed) | cum | 0.013
|  |  | materials | SOR_000021 | SOR_000095 | cement for slurry | qntl | 0.044
|  |  | materials | SOR_000021 | SOR_000095 | cement for grouting | qntl | 0.044
|  |  | labours | SOR_000314 | SOR_000391 | mason special | nos | 0.216
|  |  | labours | SOR_000294 | SOR_000371 | man mulia | nos | 0.216
SOR_000755 |  | 1 | materials | SOR_000053 | SOR_000127 | Polished Vitrified floor tiles of premium grade having thickness 8 mm to 10mm conforming to IS 15622:2006 (Group-B la) of following sizes. (Vitrified Tile 600mmx600mm Coloured / Printed series (Homogeneous) | sqm | 1
|  |  | materials | SOR_000021 | SOR_000095 | cement | qntl | 0.1857
|  |  | materials | SOR_000002 | SOR_000075 | sand(screened&washed) | cum | 0.013
|  |  | materials | SOR_000021 | SOR_000095 | cement for slurry | qntl | 0.044
|  |  | materials | SOR_000021 | SOR_000095 | cement for grouting | qntl | 0.044
|  |  | labours | SOR_000314 | SOR_000391 | mason special | nos | 0.2268
|  |  | labours | SOR_000294 | SOR_000371 | man mulia | nos | 0.2268
SOR_000756 |  | 1 | materials | SOR_000054 | SOR_000129 | Chequred Tiles (25mm thick) | sqm | 1
|  |  | materials | SOR_000021 | SOR_000095 | cement | qntl | 0.1857
|  |  | materials | SOR_000002 | SOR_000075 | sand(screened&washed) | cum | 0.013
|  |  | materials | SOR_000021 | SOR_000095 | cement for slurry | qntl | 0.044
|  |  | materials | SOR_000021 | SOR_000095 | cement for grouting | qntl | 0.044
|  |  | labours | SOR_000314 | SOR_000391 | mason special | nos | 0.216
|  |  | labours | SOR_000294 | SOR_000371 | man mulia | nos | 0.216
SOR_000757 |  | 1 | Material | SOR_000784 | SOR_000008 | Vitrified industrial floor Tile of premium grade having thickness 8mm to 10mm conforming to IS 4457 of size 300mmx300mm | sqm | 1
|  |  | materials | SOR_000021 | SOR_000095 | cement | qntl | 0.1857
|  |  | materials | SOR_000002 | SOR_000075 | sand(screened&washed) | cum | 0.013
|  |  | materials | SOR_000021 | SOR_000095 | cement for slurry | qntl | 0.044
|  |  | materials | SOR_000021 | SOR_000095 | cement for grouting | qntl | 0.044
|  |  | labours | SOR_000314 | SOR_000391 | mason special | nos | 0.216
|  |  | labours | SOR_000294 | SOR_000371 | man mulia | nos | 0.216
SOR_000758 |  | 1 | materials | SOR_000040 | SOR_000114 | "Marble Tiles of minimum 16 mm thick, dunguri Variety. (Above 0.4 Sqm. to 1.00 Sqm.)" | sqm | 1
|  |  | materials | SOR_000021 | SOR_000095 | Cement | qntl | 0.0715
|  |  | materials | SOR_000002 | SOR_000075 | sand (screened & washed) | cum | 0.015
|  |  | materials | SOR_000021 | SOR_000095 | cement for slurry | qntl | 0.066
|  |  | labours | SOR_000314 | SOR_000391 | mason special | nos | 0.325
|  |  | labours | SOR_000294 | SOR_000371 | semi skilled mulia for rubbing | nos | 0.76
|  |  | labours | SOR_000294 | SOR_000371 | man mulia | nos | 0.325
SOR_000759 |  | 1 | materials | SOR_000040 | SOR_000114 | "Marble Tiles of minimum 16 mm thick, dunguri Variety. (Above 0.4 Sqm. to 1.00 Sqm.)" | sqm | 1
|  |  | materials | SOR_000021 | SOR_000095 | cement | qntl | 0.0715
|  |  | materials | SOR_000002 | SOR_000075 | sand(screened&washed) | cum | 0.015
|  |  | materials | SOR_000021 | SOR_000095 | cement for slurry | qntl | 0.066
|  |  | labours | SOR_000314 | SOR_000391 | mason special | nos | 0.34125
|  |  | labours | SOR_000294 | SOR_000371 | semi skilled mulia for rubbing | nos | 0.798
|  |  | labours | SOR_000294 | SOR_000371 | man mulia | nos | 0.34125
SOR_000760 |  | 1 | materials | SOR_000042 | SOR_000116 | "Kota Tiles of minimum 16 mm thick (Above 0.10 Sqm.)" | sqm | 1
|  |  | materials | SOR_000021 | SOR_000095 | Cement | qntl | 0.0715
|  |  | materials | SOR_000002 | SOR_000075 | sand (screened & washed) | cum | 0.015
|  |  | materials | SOR_000021 | SOR_000095 | cement for slurry | qntl | 0.066
|  |  | labours | SOR_000314 | SOR_000391 | mason special | nos | 0.325
|  |  | labours | SOR_000294 | SOR_000371 | man mulia | nos | 0.325
SOR_000761 |  | 1 | materials | SOR_000042 | SOR_000116 | "Kota Tiles of minimum 16 mm thick (Above 0.10 Sqm.)" | sqm | 1
|  |  | materials | SOR_000021 | SOR_000095 | cement | qntl | 0.0715
|  |  | materials | SOR_000002 | SOR_000075 | sand(screened&washed) | cum | 0.015
|  |  | materials | SOR_000021 | SOR_000095 | cement for slurry | qntl | 0.066
|  |  | labours | SOR_000314 | SOR_000391 | mason special | nos | 0.34125
|  |  | labours | SOR_000294 | SOR_000371 | man mulia | nos | 0.34125
SOR_000762 |  | 1 | materials | SOR_000046 | SOR_000120 | "Granite Tiles Above 0.40 sqm. (20mm thick))" | sqm | 1
|  |  | materials | SOR_000021 | SOR_000095 | cement | qntl | 0.0715
|  |  | materials | SOR_000002 | SOR_000075 | sand(screened&washed) | cum | 0.015
|  |  | materials | SOR_000021 | SOR_000095 | cement for slurry | qntl | 0.066
|  |  | labours | SOR_000314 | SOR_000391 | mason special | nos | 0.325
|  |  | labours | SOR_000294 | SOR_000371 | man mulia | nos | 0.325
SOR_000763 |  | 1 | materials | SOR_000046 | SOR_000120 | "Granite Tiles Above 0.40 sqm. (20mm thick))" | sqm | 1
|  |  | materials | SOR_000021 | SOR_000095 | cement | qntl | 0.0715
|  |  | materials | SOR_000002 | SOR_000075 | sand(screened&washed) | cum | 0.015
|  |  | materials | SOR_000021 | SOR_000095 | cement for slurry | qntl | 0.066
|  |  | labours | SOR_000314 | SOR_000391 | mason special | nos | 0.34125
|  |  | labours | SOR_000294 | SOR_000371 | man mulia | nos | 0.34125
SOR_000764 |  | 1 | materials | SOR_000045 | SOR_000119 | "Granite Tiles (Above 0.10 Sqm & up to 0.4 sqm (10mm. thick))" | sqm | 1
|  |  | materials | SOR_000021 | SOR_000095 | cement | qntl | 0.0715
|  |  | materials | SOR_000002 | SOR_000075 | sand(screened&washed) | cum | 0.015
|  |  | materials | SOR_000021 | SOR_000095 | cement for slurry | qntl | 0.066
|  |  | labours | SOR_000314 | SOR_000391 | mason special | nos | 0.325
|  |  | labours | SOR_000294 | SOR_000371 | man mulia | nos | 0.325
SOR_000765 |  | 1 | materials | SOR_000045 | SOR_000119 | "Granite Tiles (Above 0.10 Sqm & up to 0.4 sqm (10mm. thick))" | sqm | 1
|  |  | materials | SOR_000021 | SOR_000095 | cement | qntl | 0.0715
|  |  | materials | SOR_000002 | SOR_000075 | sand(screened&washed) | cum | 0.015
|  |  | materials | SOR_000021 | SOR_000095 | cement for slurry | qntl | 0.066
|  |  | labours | SOR_000314 | SOR_000391 | mason special | nos | 0.34125
|  |  | labours | SOR_000294 | SOR_000371 | man mulia | nos | 0.34125
SOR_000766 |  | 1 | materials | SOR_000048 | SOR_000122 | "Kodappa Tiles of 10 mm thick (Above 0.40 Sqm.)" | sqm | 1
|  |  | materials | SOR_000021 | SOR_000095 | cement | qntl | 0.0715
|  |  | materials | SOR_000002 | SOR_000075 | sand(screened&washed) | cum | 0.015
|  |  | materials | SOR_000021 | SOR_000095 | cement for slurry | qntl | 0.066
|  |  | labours | SOR_000314 | SOR_000391 | mason special | nos | 0.325
|  |  | labours | SOR_000294 | SOR_000371 | man mulia | nos | 0.325
SOR_000767 |  | 1 | materials | SOR_000048 | SOR_000122 | "Kodappa Tiles of 10 mm thick (Above 0.40 Sqm.)" | sqm | 1
|  |  | materials | SOR_000021 | SOR_000095 | cement | qntl | 0.0715
|  |  | materials | SOR_000002 | SOR_000075 | sand(screened&washed) | cum | 0.015
|  |  | materials | SOR_000021 | SOR_000095 | cement for slurry | qntl | 0.066
|  |  | labours | SOR_000314 | SOR_000391 | mason special | nos | 0.34125
|  |  | labours | SOR_000294 | SOR_000371 | man mulia | nos | 0.34125
SOR_000768 |  | 1 | materials | SOR_000049 | SOR_000123 | "Tiles up to- (20cmx30cm / 120cm x 20cm special plain /printed series ceramic wall tiles of premium grade having thickness 6.5mm to 6.7mm conforming to IS 13753)" | sqm | 1
|  |  | materials | SOR_000021 | SOR_000095 | cement | qntl | 0.0715
|  |  | materials | SOR_000002 | SOR_000075 | sand(screened&washed) | cum | 0.015
|  |  | materials | SOR_000021 | SOR_000095 | cement for slurry | qntl | 0.066
|  |  | labours | SOR_000314 | SOR_000391 | mason special | nos | 0.325
|  |  | labours | SOR_000294 | SOR_000371 | man mulia | nos | 0.325
SOR_000769 |  | 1 | materials | SOR_000049 | SOR_000123 | "Tiles up to- (20cmx30cm / 120cm x 20cm special plain /printed series ceramic wall tiles of premium grade having thickness 6.5mm to 6.7mm conforming to IS 13753)" | sqm | 1
|  |  | materials | SOR_000021 | SOR_000095 | cement | qntl | 0.0715
|  |  | materials | SOR_000002 | SOR_000075 | sand(screened&washed) | cum | 0.015
|  |  | materials | SOR_000021 | SOR_000095 | cement for slurry | qntl | 0.066
|  |  | labours | SOR_000314 | SOR_000391 | mason special | nos | 0.34125
|  |  | labours | SOR_000294 | SOR_000371 | man mulia | nos | 0.34125
SOR_000770 |  | 1 | materials | SOR_000049 | SOR_000123 | "Tiles up to- (20cmx30cm / 120cm x 20cm special plain /printed series ceramic wall tiles of premium grade having thickness 6.5mm to 6.7mm conforming to IS 13753)" | sqm | 1
|  |  | materials | SOR_000021 | SOR_000095 | cement | qntl | 0.0715
|  |  | materials | SOR_000002 | SOR_000075 | sand(screened&washed) | cum | 0.015
|  |  | materials | SOR_000021 | SOR_000095 | cement for slurry | qntl | 0.066
|  |  | labours | SOR_000314 | SOR_000391 | mason special | nos | 0.325
|  |  | labours | SOR_000294 | SOR_000371 | man mulia | nos | 0.325
SOR_000771 |  | 1 | materials | SOR_000049 | SOR_000123 | "Tiles up to- (20cmx30cm / 120cm x 20cm special plain /printed series ceramic wall tiles of premium grade having thickness 6.5mm to 6.7mm conforming to IS 13753)" | sqm | 1
|  |  | materials | SOR_000021 | SOR_000095 | cement | qntl | 0.0715
|  |  | materials | SOR_000002 | SOR_000075 | sand(screened&washed) | cum | 0.015
|  |  | materials | SOR_000021 | SOR_000095 | cement for slurry | qntl | 0.066
|  |  | labours | SOR_000314 | SOR_000391 | mason special | nos | 0.34125
|  |  | labours | SOR_000294 | SOR_000371 | man mulia | nos | 0.34125
SOR_000772 |  | 1 | materials | SOR_000052 | SOR_000126 | "Polished Vitrified floor tiles of premium grade having thickness 8 mm to 10mm conforming to IS 15622:2006 (Group-B la) of following sizes. (Vitrified Tile 600mmx600mm Plain (Ivory))" | sqm | 1
|  |  | materials | SOR_000021 | SOR_000095 | cement | qntl | 0.0715
|  |  | materials | SOR_000002 | SOR_000075 | sand(screened&washed) | cum | 0.015
|  |  | materials | SOR_000021 | SOR_000095 | cement for slurry | qntl | 0.066
|  |  | labours | SOR_000314 | SOR_000391 | mason special | nos | 0.325
|  |  | labours | SOR_000294 | SOR_000371 | man mulia | nos | 0.325
SOR_000773 |  | 1 | materials | SOR_000052 | SOR_000126 | Polished Vitrified floor tiles of premium grade having thickness 8 mm to 10mm conforming to IS 15622:2006 (Group-B la) of following sizes. (Vitrified Tile 600mmx600mm Plain (Ivory))" | sqm | 1
|  |  | materials | SOR_000021 | SOR_000095 | cement | qntl | 0.0715
|  |  | materials | SOR_000002 | SOR_000075 | sand(screened&washed) | cum | 0.015
|  |  | materials | SOR_000021 | SOR_000095 | cement for slurry | qntl | 0.066
|  |  | labours | SOR_000314 | SOR_000391 | mason special | nos | 0.34125
|  |  | labours | SOR_000294 | SOR_000371 | man mulia | nos | 0.34125
SOR_000774 |  | 1 | materials | SOR_000053 | SOR_000127 | Polished Vitrified floor tiles of premium grade having thickness 8 mm to 10mm conforming to IS 15622:2006 (Group-B la) of following sizes. (Vitrified Tile 600mmx600mm Coloured / Printed series (Homogeneous) | sqm | 1
|  |  | materials | SOR_000021 | SOR_000095 | cement | qntl | 0.0715
|  |  | materials | SOR_000002 | SOR_000075 | sand(screened&washed) | cum | 0.015
|  |  | materials | SOR_000021 | SOR_000095 | cement for slurry | qntl | 0.066
|  |  | labours | SOR_000314 | SOR_000391 | mason special | nos | 0.325
|  |  | labours | SOR_000294 | SOR_000371 | man mulia | nos | 0.325
SOR_000775 |  | 1 | materials | SOR_000053 | SOR_000127 | Polished Vitrified floor tiles of premium grade having thickness 8 mm to 10mm conforming to IS 15622:2006 (Group-B la) of following sizes. (Vitrified Tile 600mmx600mm Coloured / Printed series (Homogeneous) | sqm | 1
|  |  | materials | SOR_000021 | SOR_000095 | cement | qntl | 0.0715
|  |  | materials | SOR_000002 | SOR_000075 | sand(screened&washed) | cum | 0.015
|  |  | materials | SOR_000021 | SOR_000095 | cement for slurry | qntl | 0.066
|  |  | labours | SOR_000314 | SOR_000391 | mason special | nos | 0.34125
|  |  | labours | SOR_000294 | SOR_000371 | man mulia | nos | 0.34125
SOR_000201 | SOR_000277 | 1 | Materials | SOR_000057 | SOR_000132 | Non sal wood scantling | Cum | 0.0012444
|  |  | Materials | SOR_000060 | SOR_000135 | planks 38mm | Cum | 0.0037778
|  |  | Materials | SOR_000062 | SOR_000137 | 120mm dia sal bullah | Mtr | 0.62222
|  |  | Materials | SOR_000067 | SOR_000142 | Carriage of wood | Cum | 0.012689
|  |  | Labour | SOR_000315 | SOR_000392 | carpenter (second class) | Nos | 0.30556
|  |  | Labour | SOR_000294 | SOR_000371 | semiskilled mulia | Nos | 0.30556
SOR_000202 | SOR_000278 | 1 | Materials | SOR_000057 | SOR_000132 | Non sal wood scantling | Cum | 0.0014933
|  |  | Materials | SOR_000060 | SOR_000135 | planks 38mm | Cum | 0.0045333
|  |  | Materials | SOR_000062 | SOR_000137 | 120mm dia sal bullah | Mtr | 0.74667
|  |  | Materials | SOR_000067 | SOR_000142 | Carriage of wood | Cum | 0.015227
|  |  | Labour | SOR_000315 | SOR_000392 | carpenter (second class) | Nos | 0.36667
|  |  | Labour | SOR_000290 | SOR_000367 | semiskilled mulia | Nos | 0.36667
SOR_000205 | SOR_000281 | 1 | Materials | SOR_000059 | SOR_000134 | Non sal wood 38mm thick planks | cum | 0.00456
|  |  | Materials | SOR_000057 | SOR_000132 | Non sal wood scantling | cum | 0.00078
|  |  | Materials | SOR_000065 | SOR_000140 | 120mm dia non sal bullah | mtr | 0.13
|  |  | Materials | SOR_000067 | SOR_000142 | Carriage of wood | cum | 0.007
|  |  | Labour | SOR_000315 | SOR_000392 | carpenter (second class) | nos | 0.55
|  |  | Labour | SOR_000294 | SOR_000371 | semiskilled mulia | nos | 0.55
SOR_000206 | SOR_000282 | 1 | Materials | SOR_000061 | SOR_000136 | Non sal wood 38mm thick planks | cum | 0.005472
|  |  | Materials | SOR_000057 | SOR_000132 | Non sal wood scantling | cum | 0.000936
|  |  | Materials | SOR_000065 | SOR_000140 | 120mm dia non sal bullah | mtr | 0.156
|  |  | Materials | SOR_000067 | SOR_000142 | Carriage of wood | cum | 0.0084
|  |  | Labour | SOR_000315 | SOR_000392 | carpenter (second class) | nos | 0.66
|  |  | Labour | SOR_000290 | SOR_000367 | semiskilled mulia | nos | 0.66
SOR_000209 | SOR_000285 | 1 | Materials | SOR_000061 | SOR_000136 | 25mm thick non sal planks | cum | 0.00267
|  |  | Materials | SOR_000063 | SOR_000138 | Non-sal bullah 80mm dia for strutting | Mtr | 0.126
|  |  | Materials | SOR_000067 | SOR_000142 | Carriage of wood | cum | 0.003284
|  |  | Labour | SOR_000315 | SOR_000392 | carpenter (second class) | no | 0.05
|  |  | Labour | SOR_000294 | SOR_000371 | semiskilled mulia | no | 0.05
SOR_000210 | SOR_000286 | 1 | Materials | SOR_000061 | SOR_000136 | 38 mm thick non sal planks | cum | 0.0051905
|  |  | Materials | SOR_000065 | SOR_000140 | 120mm dia sal bullah | mtr | 0.3619
|  |  | Materials | SOR_000062 | SOR_000137 | 80mm dia sal bullah for bracing | mtr | 0.19048
|  |  | Materials | SOR_000067 | SOR_000142 | Carriage of wood | cum | 0.010857
|  |  | Labour | SOR_000315 | SOR_000392 | Carpenter (second class) | nos | 0.65476
|  |  | Labour | SOR_000294 | SOR_000371 | semiskilled mulia | nos | 0.65476
SOR_000211 | SOR_000287 | 1 | Materials | SOR_000061 | SOR_000136 | 38mm thick non sal planks | Cum | 0.0062286
|  |  | Materials | SOR_000062 | SOR_000137 | 120mm dia sal bullah | Mtr | 0.43429
|  |  | Materials | SOR_000064 | SOR_000139 | 80mm dia sal bullah for bracing | Mtr | 0.22857
|  |  | Materials | SOR_000067 | SOR_000142 | Carriage of wood | Cum | 0.013029
|  |  | Labour | SOR_000315 | SOR_000392 | carpenter (second class) | no | 0.78571
|  |  | Labour | SOR_000290 | SOR_000367 | semiskilled mulia | no | 0.78571
SOR_000214 | SOR_000290 | 1 | Materials | SOR_000059 | SOR_000134 | 38mm thick non sal planks | cum | 0.0052949
|  |  | Materials | SOR_000065 | SOR_000140 | 120mm dia non sal bullah | Mtr | 0.26923
|  |  | Materials | SOR_000067 | SOR_000142 | Carriage of wood | cum | 0.0088333
|  |  | Labour | SOR_000315 | SOR_000392 | carpenter (second class) | Nos | 0.16026
|  |  | Labour | SOR_000294 | SOR_000371 | semiskilled mulia | Nos | 0.16026
SOR_000215 | SOR_000291 | 1 | Materials | SOR_000061 | SOR_000136 | 38mm thick non sal planks | cum | 0.0063538
|  |  | Materials | SOR_000065 | SOR_000140 | 120mm dia non sal bullah | Mtr | 0.32308
|  |  | Materials | SOR_000067 | SOR_000142 | Carriage of wood | cum | 0.0106
|  |  | Labour | SOR_000315 | SOR_000392 | carpenter (second class) | Nos | 0.19231
|  |  | Labour | SOR_000290 | SOR_000367 | semiskilled mulia | Nos | 0.19231
SOR_000218 | SOR_000294 | 1 | Materials | SOR_000059 | SOR_000134 | 38mm thick non sal planks | cum | 0.0039916
|  |  | Materials | SOR_000057 | SOR_000132 | Non sal wood scantling | cum | 0.0011255
|  |  | Materials | SOR_000065 | SOR_000140 | 120mm dia non sal bullah | cum | 0.42176
|  |  | Materials | SOR_000067 | SOR_000142 | Carriage of wood | cum | 0.010297
|  |  | Labour | SOR_000315 | SOR_000392 | carpenter (second class) | Nos | 0.56485
|  |  | Labour | SOR_000294 | SOR_000371 | semiskilled mulia | Nos | 0.56485
SOR_000219 | SOR_000295 | 1 | Materials | SOR_000061 | SOR_000136 | 38mm thick non sal planks | cum | 0.00479
|  |  | Materials | SOR_000057 | SOR_000132 | Non sal wood scantling | cum | 0.0013506
|  |  | Materials | SOR_000065 | SOR_000140 | 120mm dia non sal bullah | cum | 0.50611
|  |  | Materials | SOR_000067 | SOR_000142 | Carriage of wood | cum | 0.012356
|  |  | Labour | SOR_000315 | SOR_000392 | carpenter (second class) | Nos | 0.67782
|  |  | Labour | SOR_000290 | SOR_000367 | semiskilled mulia | Nos | 0.67782
SOR_000223 | SOR_000299 | 1 | Materials | SOR_000057 | SOR_000132 | Non sal wood scantling | Cum | 0.0014933
|  |  | Materials | SOR_000059 | SOR_000134 | planks 38mm | Mtr | 0.0045333
|  |  | Materials | SOR_000062 | SOR_000137 | 120mm dia sal bullah | Mtr | 0.74667
|  |  | Materials | SOR_000067 | SOR_000142 | Carriage of wood | Cum | 0.015227
|  |  | Labour | SOR_000315 | SOR_000392 | carpenter (second class) | Nos | 0.36667
|  |  | Labour | SOR_000294 | SOR_000371 | semi-skilled mulia | Nos | 0.36667
SOR_000148 | SOR_000224 | 1 | Materials | SOR_000015 | SOR_000088 | Hand broken granite stone 4cm size | CUM | 0.96
|  |  | Materials | SOR_000069 | SOR_000144 | Sand (screened & washed) | CUM | 0.48
|  |  | Materials | SOR_000021 | SOR_000095 | Cement | quintal | 2.29
|  |  | Labour | SOR_000314 | SOR_000391 | Mason second class | Nos | 0.18
|  |  | Labour | SOR_000290 | SOR_000367 | Man mulia | Nos | 1.8
|  |  | Labour | SOR_000291 | SOR_000368 | Women mulia | Nos | 1.4
|  |  | Labour | SOR_000290 | SOR_000367 | Man mulia for mixing stone,sand and cement and getting water | Nos | 0.7
SOR_000150 | SOR_000226 | 1 | Materials | SOR_000015 | SOR_000088 | Hand broken granite stone 4cm size | CUM | 0.96
|  |  | Materials | SOR_000069 | SOR_000144 | Sand (screened & washed) | CUM | 0.48
|  |  | Materials | SOR_000021 | SOR_000095 | Cement | quintal | 1.72
|  |  | Labour | SOR_000314 | SOR_000391 | Mason second class | No | 0.18
|  |  | Labour | SOR_000290 | SOR_000367 | Man mulia | No | 1.8
|  |  | Labour | SOR_000291 | SOR_000368 | Women mulia | No | 1.4
|  |  | Labour | SOR_000290 | SOR_000367 | man mulia for mixing stone,sand and cement and getting water | Nos | 0.7
SOR_000152 | SOR_000228 | 1 | Materials | SOR_000008 | SOR_000081 | Hand broken granite chips 12mm size | cum | 0.9
|  |  | Materials | SOR_000069 | SOR_000144 | Sand (screened & washed) | cum | 0.45
|  |  | Materials | SOR_000021 | SOR_000095 | Cement | quintal | 3.23
|  |  | Labour | SOR_000290 | SOR_000367 | Man mulia for mixing stone, sand and cement and getting water | nos | 1.4
|  |  | Labour | SOR_000290 | SOR_000367 | Man mulia | nos | 1.8
|  |  | Labour | SOR_000291 | SOR_000368 | Women mulia | nos | 1.4
|  |  | Labour | SOR_000314 | SOR_000391 | Mason 2nd class | nos | 0.68
SOR_000153 | SOR_000229 | 1 | Materials | SOR_000008 | SOR_000081 | Hand broken granite chips 12mm size | cum | 0.9
|  |  | Materials | SOR_000069 | SOR_000144 | Sand (screened & washed) | cum | 0.45
|  |  | Materials | SOR_000021 | SOR_000095 | Cement | quintal | 3.23
|  |  | Labour | SOR_000290 | SOR_000367 | Man mulia for mixing stone, sand and cement and getting water | nos | 1.61
|  |  | Labour | SOR_000290 | SOR_000367 | Man mulia | nos | 2.07
|  |  | Labour | SOR_000291 | SOR_000368 | Women mulia | nos | 1.61
|  |  | Labour | SOR_000314 | SOR_000391 | Mason 2nd class | nos | 0.782
SOR_000160 | SOR_000236 | 1 | material | SOR_000015 | SOR_000088 | Hand broken granite chips 12mm | cum | 0.9
|  |  | material | SOR_000002 | SOR_000075 | sand(screened&washed) | cum | 0.45
|  |  | material | SOR_000021 | SOR_000095 | cement | quintal | 4.29
|  |  | labour | SOR_000314 | SOR_000391 | mason 2nd class | nos | 0.68
|  |  | labour | SOR_000290 | SOR_000367 | man mulia | nos | 1.8
|  |  | labour | SOR_000291 | SOR_000368 | women mulia | nos | 1.4
|  |  | labour | SOR_000290 | SOR_000367 | Man mulia for mixing stone, sand and cement and getting water | nos | 1.4
SOR_000161 | SOR_000237 | 1 | material | SOR_000015 | SOR_000088 | Hand broken granite chips 12mm | cum | 0.9
|  |  | material | SOR_000002 | SOR_000075 | sand(screened&washed) | cum | 0.45
|  |  | material | SOR_000021 | SOR_000095 | cement | quintal | 4.29
|  |  | labour | SOR_000314 | SOR_000391 | mason 2nd class | nos | 0.782
|  |  | labour | SOR_000290 | SOR_000367 | man mulia | nos | 2.07
|  |  | labour | SOR_000291 | SOR_000368 | women mulia | nos | 1.61
|  |  | labour | SOR_000290 | SOR_000367 | Man mulia for mixing stone, sand and cement and getting water | nos | 1.61
SOR_000168 | SOR_000244 | 1 | material | SOR_000004 | SOR_000077 | 4.7mm size hard granite chips | cum | 0.0169
|  |  | material | SOR_000002 | SOR_000075 | sand(screened&washed) | cum | 0.0169
|  |  | material | SOR_000021 | SOR_000095 | cement | quintal | 0.1208
|  |  | labour | SOR_000334 | SOR_000411 | mason(special) | nos | 0.1
|  |  | labour | SOR_000290 | SOR_000367 | man mulia | nos | 0.33
|  |  | labour | SOR_000290 | SOR_000367 | man mulia for mixing chips,sand and cement | nos | 0.03
SOR_000169 | SOR_000245 | 1 | material | SOR_000004 | SOR_000077 | 4.7mm size hard granite chips | cum | 0.0169
|  |  | material | SOR_000002 | SOR_000075 | sand(screened&washed) | cum | 0.0169
|  |  | material | SOR_000021 | SOR_000095 | cement | quintal | 0.1208
|  |  | labour | SOR_000334 | SOR_000411 | mason(special) | nos | 0.115
|  |  | labour | SOR_000290 | SOR_000367 | man mulia | nos | 0.3795
|  |  | labour | SOR_000290 | SOR_000367 | man mulia for mixing chips,sand and cement | nos | 0.0345
SOR_000172 | SOR_000248 | 1 | materials | SOR_000008 | SOR_000081 | Crusher broken granite chips 12mm | cum | 0.018
|  |  | materials | SOR_000004 | SOR_000077 | 4.7mm size | cum | 0.018
|  |  | materials | SOR_000002 | SOR_000075 | sand(screened&washed) | cum | 0.018
|  |  | materials | SOR_000021 | SOR_000095 | cement | quintal | 0.1287
|  |  | labour | SOR_000334 | SOR_000411 | mason(special) | nos | 0.165
|  |  | labour | SOR_000290 | SOR_000367 | man mulia | nos | 0.528
|  |  | labour | SOR_000290 | SOR_000367 | man mulia for mixing | nos | 0.48
SOR_000173 | SOR_000249 | 1 | materials | SOR_000008 | SOR_000081 | Hand broken granite chips 12mm | cum | 0.018
|  |  | materials | SOR_000004 | SOR_000077 | 4.7mm size | cum | 0.018
|  |  | materials | SOR_000002 | SOR_000075 | sand(screened&washed) | cum | 0.018
|  |  | materials | SOR_000021 | SOR_000095 | cement | quintal | 0.1287
|  |  | labour | SOR_000334 | SOR_000411 | mason(special) | nos | 0.18975
|  |  | labour | SOR_000290 | SOR_000367 | man mulia | nos | 0.6072
|  |  | labour | SOR_000290 | SOR_000367 | man mulia for mixing | nos | 0.552
SOR_000185 | SOR_000261 | 1 | Material | SOR_000010 | SOR_000083 | 20mm size chips | CUM | 0.54
|  |  | Material | SOR_000006 | SOR_000079 | 10mm size chips | CUM | 0.36
|  |  | Material | SOR_000002 | SOR_000075 | Coarse sand (screened and washed | CUM | 0.45
|  |  | Material | SOR_000021 | SOR_000095 | Cement | quintal | 2.8
|  |  | Labour | SOR_000299 | SOR_000376 | Mate | No | 0.06
|  |  | Labour | SOR_000314 | SOR_000391 | Mason 2nd class | No | 0.1
|  |  | Labour | SOR_000290 | SOR_000367 | Man Mulia | No | 1.33
|  |  | Machinery | SOR_000098 | SOR_000173 | Concrete mixer | Hour | 0.4
|  |  | Machinery | SOR_000099 | SOR_000174 | Generator 33 KVA | Hour | 0.4
SOR_000186 | SOR_000262 | 1 | Material | SOR_000010 | SOR_000083 | 20mm size chips | CUM | 0.54
|  |  | Material | SOR_000006 | SOR_000079 | 10mm size chips | CUM | 0.36
|  |  | Material | SOR_000002 | SOR_000075 | Coarse sand (screened and washed | CUM | 0.45
|  |  | Material | SOR_000021 | SOR_000095 | Cement | quintal | 2.8
|  |  | Labour | SOR_000299 | SOR_000376 | Mate | No | 0.069
|  |  | Labour | SOR_000314 | SOR_000391 | Mason 2nd class | No | 0.115
|  |  | Labour | SOR_000290 | SOR_000367 | Man Mulia | No | 1.5295
|  |  | Machinery | SOR_000098 | SOR_000173 | Concrete mixer | Hour | 0.46
|  |  | Machinery | SOR_000099 | SOR_000174 | Generator 33 KVA | Hour | 0.46
SOR_000189 | SOR_000265 | 1 | Materials | SOR_000010 | SOR_000083 | 20 mm size chips | cum | 0.54
|  |  | Materials | SOR_000006 | SOR_000079 | 10mm size chips | cum | 0.36
|  |  | Materials | SOR_000002 | SOR_000075 | coarse sand (screened and washed) | cum | 0.45
|  |  | Materials | SOR_000021 | SOR_000095 | Cement | quintal | 3.4733
|  |  | Labour | SOR_000299 | SOR_000376 | Mate | nos | 0.057333
|  |  | Labour | SOR_000314 | SOR_000391 | Mason 2nd class | nos | 0.1
|  |  | Labour | SOR_000290 | SOR_000367 | Man Mulia | nos | 1.3333
|  |  | Machinery | SOR_000098 | SOR_000173 | Concrete mixer(cap. 0.40/0.28 cum) | hour | 0.4
|  |  | Machinery | SOR_000099 | SOR_000174 | Generator 33 KVA | hour | 0.4
SOR_000190 | SOR_000266 | 1 | Materials | SOR_000010 | SOR_000083 | 20 mm size chips | cum | 0.54
|  |  | Materials | SOR_000006 | SOR_000079 | 10mm size chips | cum | 0.36
|  |  | Materials | SOR_000002 | SOR_000075 | coarse sand (screened and washed) | cum | 0.45
|  |  | Materials | SOR_000021 | SOR_000095 | Cement | quintal | 3.4733
|  |  | Labour | SOR_000299 | SOR_000376 | Mate | nos | 0.065933
|  |  | Labour | SOR_000314 | SOR_000391 | Mason 2nd class | nos | 0.115
|  |  | Labour | SOR_000290 | SOR_000367 | Man Mulia | nos | 1.5333
|  |  | Machinery | SOR_000098 | SOR_000173 | Concrete mixer(cap. 0.40/0.28 cum) | hour | 0.4
|  |  | Machinery | SOR_000099 | SOR_000174 | Generator 33 KVA | hour | 0.4
SOR_000193 | SOR_000269 | 1 | Materials | SOR_000010 | SOR_000083 | 20 mm size chips | cum | 0.54
|  |  | Materials | SOR_000006 | SOR_000079 | 10mm size chips | cum | 0.36
|  |  | Materials | SOR_000002 | SOR_000075 | coarse sand (screened and washed) | cum | 0.45
|  |  | Materials | SOR_000021 | SOR_000095 | Cement | quintal | 4.0333
|  |  | Labour | SOR_000299 | SOR_000376 | Mate | nos | 0.057333
|  |  | Labour | SOR_000314 | SOR_000391 | Mason 2nd class | nos | 0.1
|  |  | Labour | SOR_000290 | SOR_000367 | Man Mulia | nos | 1.3333
|  |  | Machinery | SOR_000098 | SOR_000173 | Concret mixture | hour | 0.4
|  |  | Machinery | SOR_000099 | SOR_000174 | "Generator 33 KVA" | Hour | 0.4
SOR_000194 | SOR_000270 | 1 | Materials | SOR_000010 | SOR_000083 | 20 mm size chips | cum | 0.54
|  |  | Materials | SOR_000006 | SOR_000079 | 10mm size chips | cum | 0.36
|  |  | Materials | SOR_000002 | SOR_000075 | coarse sand (screened and washed) | cum | 0.45
|  |  | Materials | SOR_000021 | SOR_000095 | Cement | quintal | 4.0333
|  |  | Labour | SOR_000299 | SOR_000376 | Mate | nos | 0.065933
|  |  | Labour | SOR_000314 | SOR_000391 | Mason 2nd class | nos | 0.115
|  |  | Labour | SOR_000290 | SOR_000367 | Man Mulia | nos | 1.5333
|  |  | Machinery | SOR_000098 | SOR_000173 | Concret mixture | hour | 0.4
|  |  | Machinery | SOR_000099 | SOR_000174 | "Generator 33 KVA" | Hour | 0.4
SOR_000197 | SOR_000273 | 1 | Material | SOR_000023 | SOR_000097 | HYSD bars including 5 percent overlaps and wastage | qntl | 1.05
|  |  | Material | SOR_000056 | SOR_000131 | Binding wire | kg | 0.8
|  |  | Labour | SOR_000299 | SOR_000376 | Mate | Nos | 0.044
|  |  | Labour | SOR_000336 | SOR_000413 | Blacksmith (special) | Nos | 0.3
|  |  | Labour | SOR_000290 | SOR_000367 | Man mulia | Nos | 0.8
SOR_000198 | SOR_000274 | 1 | Material | SOR_000023 | SOR_000097 | HYSD bars including 5 percent overlaps and wastage | qntl | 1.05
|  |  | Material | SOR_000056 | SOR_000131 | Binding wire | kg | 0.8
|  |  | Labour | SOR_000299 | SOR_000376 | Mate | Nos | 0.0462
|  |  | Labour | SOR_000336 | SOR_000413 | Blacksmith (special) | Nos | 0.315
|  |  | Labour | SOR_000290 | SOR_000367 | Man mulia | Nos | 0.84
SOR_000776 |  | 1 | Material | SOR_000788 | SOR_000009 | Railing- 50mm outer dia of 2mm thick 3.26 rmt. @ 3.50kg/mtr | kg | 3.5
|  |  | Material | SOR_000789 | SOR_000010 | Balustrade of size 32mmx32mmx2mm (4x0.90m = 3.60mtr. @ 1.70kg/mtr. | kg | 1.8773
|  |  | Material | SOR_000792 | SOR_000013 | Stainless steel square pipe bracing of size 32mmx32mmx2mm in 3 rows (3x3.26m = 9.78mtr. @ 1.70kg/mtr | kg | 5.1012
|  |  | Material | SOR_000793 | SOR_000014 | Fabrication | kg | 10.4785
|  |  | Labour | SOR_000334 | SOR_000411 | High skilled labour | Nos | 0.27301
|  |  | Labour | SOR_000336 | SOR_000413 | Blacksmith (special) | Nos | 0.27301
SOR_000638 | SOR_000721 | 1 | Material | SOR_000087 | SOR_000162 | "G.C.I. Sheet (0.40mm thick)" | sqm | 1
|  |  | Labour | SOR_000335 | SOR_000412 | Carpenter (Secial) | nos | 0.053763
|  |  | Labour | SOR_000337 | SOR_000414 | Fitter (Secial) | nos | 0.10753
|  |  | Labour | SOR_000290 | SOR_000367 | Man Mulia | nos | 0.21505
SOR_000777 |  | 1 | Material | SOR_000794 | SOR_000015 | Truss section | sqm | 1
|  |  | Labour | SOR_000785 | SOR_000316 | Black smith (2nd Class) | nos | 2.4606
|  |  | Labour | SOR_000786 | SOR_000317 | Fitter (2nd Class) | nos | 1.9685
|  |  |  | SOR_000787 | SOR_000332 | Helper | nos | 1.9685
|  |  | Labour | SOR_000290 | SOR_000367 | Man Mulia | nos | 4.9213
SOR_000650 | SOR_000733 | 1 | Material | SOR_000057 | SOR_000132 | Sal wood scantling sawn(Rate based on forest corporation rates) | Cum | 1
|  |  | Labour | SOR_000335 | SOR_000412 | Carpenter special | nos | 17.8571
|  |  | Labour | SOR_000290 | SOR_000367 | Man mulia | nos | 17.8571
SOR_000652 | SOR_000735 | 1 | Material | SOR_000060 | SOR_000135 | Piasal wood planks for shutters | Cum | 0.035404
|  |  | Material | SOR_000795 | SOR_000016 | Wooden hinged cleats | nos | 1.0638
|  |  | Labour | SOR_000335 | SOR_000412 | Carpenter Special | nos | 1.0638
|  |  | Labour | SOR_000315 | SOR_000392 | Helper | nos | 1.0638
|  |  | Labour | SOR_000290 | SOR_000367 | Man mulia | nos | 0.53191
|  |  | Labour | SOR_000315 | SOR_000392 | Carpenter 2nd class | nos | 0.53191
SOR_000524 | SOR_000604 | 1 | Labour | SOR_000290 | SOR_000367 | Man Mulia | nos | 0.0026882
|  |  | Materials |  | SOR_000076 | Gravel | Cum | 0.006
SOR_000525 | SOR_000608 | 1 | Labour | SOR_000290 | SOR_000367 | Man Mulia | nos | 0.0032258
|  |  | Materials |  | SOR_000144 | Sand | Cum | 0.006
SOR_000551 | SOR_000634 | 1 | Labour | SOR_000290 | SOR_000367 | Man Mulia for removing from stacks spreading and rolling. | nos | 0.53004
|  |  | Labour | SOR_000291 | SOR_000368 | Women Mulia for watering & conveyance etc. | nos | 0.53004
SOR_000477 | SOR_000555 | 1 | Labour | SOR_000299 | SOR_000376 | Mate | nos | 0.028
|  |  | Labour | SOR_000290 | SOR_000367 | Mulia unskilled | nos | 0.69444
|  |  | Labour | SOR_000314 | SOR_000391 | Mulia skilled | nos | 0.0055556
|  |  | Machinery | SOR_000097 | SOR_000172 | "Smooth three wheeled Roller | hour | 0.033333
|  |  | Machinery | SOR_000104 | SOR_000179 | Water tanker 6 KL capacity | hour | 0.066667
|  |  | Machinery | SOR_000017 | SOR_000090 | Grading-I 90 mm to 45 mm | cum | 1.21
|  |  | Machinery | SOR_000104 | SOR_000179 | Water tanker 6 KL capacity @ 1 trip per hour | KL | 0.4
|  |  | Materials | SOR_000003 | SOR_000076 | Crushable type such as Moorum or Gravel for grading-I | cum | 0.3
SOR_000478 | SOR_000556 | 1 | Labour | SOR_000299 | SOR_000376 | Mate | nos | 0.028
|  |  | Labour | SOR_000290 | SOR_000367 | Mulia unskilled | nos | 0.69444
|  |  | Labour | SOR_000314 | SOR_000391 | Mulia skilled | nos | 0.0055556
|  |  | Machinery | SOR_000097 | SOR_000172 | "Smooth three wheeled Roller | hour | 0.033333
|  |  | Machinery | SOR_000104 | SOR_000179 | Water tanker 6 KL capacity | hour | 0.066667
|  |  | Machinery | SOR_000018 | SOR_000091 | Grading-lI 63 mm to 45 mm | cum | 1.21
|  |  | Machinery | SOR_000104 | SOR_000179 | Water tanker 6 KL capacity @ 1 trip per hour | KL | 0.4
|  |  | Materials | SOR_000003 | SOR_000076 | Crushable type such as Moorum or Gravel for grading-I | cum | 0.29331
SOR_000479 | SOR_000557 | 1 | Labour | SOR_000299 | SOR_000376 | Mate | nos | 0.028
|  |  | Labour | SOR_000290 | SOR_000367 | Mulia unskilled | nos | 0.69444
|  |  | Labour | SOR_000314 | SOR_000391 | Mulia skilled | nos | 0.0055556
|  |  | Machinery | SOR_000097 | SOR_000172 | "Smooth three wheeled Roller | hour | 0.033333
|  |  | Machinery | SOR_000104 | SOR_000179 | Water tanker 6 KL capacity | hour | 0.066667
|  |  | Machinery | SOR_000018 | SOR_000091 | Grading-III 53 mm to 22.4 mm | cum | 1.21
|  |  | Machinery | SOR_000104 | SOR_000179 | Water tanker 6 KL capacity @ 1 trip per hour | KL | 0.4
|  |  | Materials | SOR_000003 | SOR_000076 | Crushable type such as Moorum or Gravel for grading-I | cum | 0.29331
SOR_000778 |  | 1 | Labour | SOR_000299 | SOR_000376 | Mate | nos | 0.0016
|  |  | Labour | SOR_000290 | SOR_000367 | Mulia unskilled | nos | 0.033333
|  |  | Labour | SOR_000314 | SOR_000391 | Mulia skilled | nos | 0.0066667
|  |  | Machinery | SOR_000118 | SOR_000193 | Motor grader 110 HP @ 50cum per hour | hour | 0.02
|  |  | Machinery | SOR_000097 | SOR_000172 | Vibratory roller 8 -10 tonne capacity | hour | 0.02
|  |  | Machinery | SOR_000104 | SOR_000179 | Water tanker 6 KL capacity | hour | 0.01
|  |  | Machinery | SOR_000112 | SOR_000187 | Tractor Rotavator | hour | 0.04
|  |  | Materials | SOR_000004 | SOR_000077 | "Granite Stone broken chips 6.7mm size (Passing through 11.2mm sieve & retained on 2.8mm sieve)" | cum | 0.448
|  |  | Materials | SOR_000005 | SOR_000078 | "Granite stone broken chips of 4.7 mm size passing through 6.7 mm sieve (crusher broken.) and retained on 2.36 mm sieve." | cum | 0.16
|  |  | Material | SOR_000791 | SOR_000012 | 2.36mm below | cum | 0.672
|  |  | Material | SOR_000790 | SOR_000011 | cost of water | KL | 0.06
SOR_000796 |  | 1 | Material | SOR_000808 | SOR_000017 | Well burnt clamp burnt bricks (25 Cm. x 12Cm. x 8Cm.) | nos | 350
|  |  | Material | SOR_000069 | SOR_000144 | Sharp sand (screened and washed) | cum | 0.28
|  |  | Material | SOR_000021 | SOR_000095 | Cement | qtl | 1.33
|  |  | Labour | SOR_000334 | SOR_000411 | Mason special | no | 0.35
|  |  | Labour | SOR_000314 | SOR_000391 | Mason 2nd class | nos | 1.05
|  |  | Labour | SOR_000290 | SOR_000367 | Man mulia | nos | 1.41
|  |  | Labour | SOR_000291 | SOR_000368 | Women mulia | nos | 1.41
|  |  | Labour | SOR_000290 | SOR_000367 | Preparing mortar and getting water etc | no | 0.14
SOR_000797 |  | 1 | Material | SOR_000808 | SOR_000017 | Well burnt clamp burnt bricks (25 Cm. x 12Cm. x 8Cm.) | nos | 350
|  |  | Material | SOR_000069 | SOR_000144 | Sharp sand (screened and washed) | cum | 0.28
|  |  | Material | SOR_000021 | SOR_000095 | Cement | qtl | 1.33
|  |  | Labour | SOR_000334 | SOR_000411 | Mason special | no | 0.35
|  |  | Labour | SOR_000314 | SOR_000391 | Mason 2nd class | nos | 1.05
|  |  | Labour | SOR_000290 | SOR_000367 | Man mulia | nos | 1.41
|  |  | Labour | SOR_000291 | SOR_000368 | Women mulia | nos | 1.41
|  |  | Labour | SOR_000290 | SOR_000367 | Preparing mortar and getting water etc | no | 0.14
SOR_000798 |  | 1 | Material | SOR_000808 | SOR_000017 | Well burnt clamp burnt bricks (25 Cm. x 12Cm. x 8Cm.) | nos | 350
|  |  | Material | SOR_000069 | SOR_000144 | Sharp sand (screened and washed) | cum | 0.28
|  |  | Material | SOR_000021 | SOR_000095 | Cement | qtl | 1.33
|  |  | Labour | SOR_000334 | SOR_000411 | Mason special | no | 0.4025
|  |  | Labour | SOR_000314 | SOR_000391 | Mason 2nd class | nos | 1.2075
|  |  | Labour | SOR_000290 | SOR_000367 | Man mulia | nos | 1.6215
|  |  | Labour | SOR_000291 | SOR_000368 | Women mulia | nos | 1.6215
|  |  | Labour | SOR_000290 | SOR_000367 | Preparing mortar and getting water etc | no | 0.161
SOR_000799 |  | 1 | Material | SOR_000808 | SOR_000017 | Well burnt clamp burnt bricks (25 Cm. x 12Cm. x 8Cm.) | nos | 350
|  |  | Material | SOR_000069 | SOR_000144 | Sharp sand (screened and washed) | cum | 0.28
|  |  | Material | SOR_000021 | SOR_000095 | Cement | qtl | 1
|  |  | Labour | SOR_000334 | SOR_000411 | Mason special | no | 0.35
|  |  | Labour | SOR_000314 | SOR_000391 | Mason 2nd class | nos | 1.05
|  |  | Labour | SOR_000290 | SOR_000367 | Man mulia | nos | 1.41
|  |  | Labour | SOR_000291 | SOR_000368 | Women mulia | nos | 1.41
|  |  | Labour | SOR_000290 | SOR_000367 | Preparing mortar and getting water etc | no | 0.14
SOR_000800 |  | 1 | Material | SOR_000808 | SOR_000017 | Well burnt clamp burnt bricks (25 Cm. x 12Cm. x 8Cm.) | nos | 350
|  |  | Material | SOR_000069 | SOR_000144 | Sharp sand (screened and washed) | cum | 0.28
|  |  | Material | SOR_000021 | SOR_000095 | Cement | qtl | 1
|  |  | Labour | SOR_000334 | SOR_000411 | Mason special | no | 0.35
|  |  | Labour | SOR_000314 | SOR_000391 | Mason 2nd class | nos | 1.05
|  |  | Labour | SOR_000290 | SOR_000367 | Man mulia | nos | 1.41
|  |  | Labour | SOR_000291 | SOR_000368 | Women mulia | nos | 1.41
|  |  | Labour | SOR_000290 | SOR_000367 | Preparing mortar and getting water etc | no | 0.14
SOR_000801 |  | 1 | Material | SOR_000808 | SOR_000017 | Well burnt clamp burnt bricks (25 Cm. x 12Cm. x 8Cm.) | nos | 350
|  |  | Material | SOR_000069 | SOR_000144 | Sharp sand (screened and washed) | cum | 0.28
|  |  | Material | SOR_000021 | SOR_000095 | Cement | qtl | 1
|  |  | Labour | SOR_000334 | SOR_000411 | Mason special | no | 0.4025
|  |  | Labour | SOR_000314 | SOR_000391 | Mason 2nd class | nos | 1.2075
|  |  | Labour | SOR_000290 | SOR_000367 | Man mulia | nos | 1.6215
|  |  | Labour | SOR_000291 | SOR_000368 | Women mulia | nos | 1.41
|  |  | Labour | SOR_000290 | SOR_000367 | Preparing mortar and getting water etc | no | 0.161
SOR_000802 |  | 1 | Material | SOR_000808 | SOR_000017 | Well burnt clamp burnt bricks (25 Cm. x 12Cm. x 8Cm.) | nos | 350
|  |  | Material | SOR_000069 | SOR_000144 | Sharp sand (screened and washed) | cum | 0.28
|  |  | Material | SOR_000021 | SOR_000095 | Cement | qtl | 0.672
|  |  | Labour | SOR_000334 | SOR_000411 | Mason special | no | 0.35
|  |  | Labour | SOR_000314 | SOR_000391 | Mason 2nd class | nos | 1.05
|  |  | Labour | SOR_000290 | SOR_000367 | Man mulia | nos | 1.41
|  |  | Labour | SOR_000291 | SOR_000368 | Women mulia | nos | 1.41
|  |  | Labour | SOR_000290 | SOR_000367 | Preparing mortar and getting water etc | no | 0.14
SOR_000803 |  | 1 | Material | SOR_000808 | SOR_000017 | Well burnt clamp burnt bricks (25 Cm. x 12Cm. x 8Cm.) | nos | 350
|  |  | Material | SOR_000069 | SOR_000144 | Sharp sand (screened and washed) | cum | 0.28
|  |  | Material | SOR_000021 | SOR_000095 | Cement | qtl | 0.672
|  |  | Labour | SOR_000334 | SOR_000411 | Mason special | no | 0.35
|  |  | Labour | SOR_000314 | SOR_000391 | Mason 2nd class | nos | 1.05
|  |  | Labour | SOR_000290 | SOR_000367 | Man mulia | nos | 1.41
|  |  | Labour | SOR_000291 | SOR_000368 | Women mulia | nos | 1.41
|  |  | Labour | SOR_000290 | SOR_000367 | Preparing mortar and getting water etc | no | 0.14
SOR_000804 |  | 1 | Material | SOR_000808 | SOR_000017 | Well burnt clamp burnt bricks (25 Cm. x 12Cm. x 8Cm.) | nos | 350
|  |  | Material | SOR_000069 | SOR_000144 | Sharp sand (screened and washed) | cum | 0.28
|  |  | Material | SOR_000021 | SOR_000095 | Cement | qtl | 1.33
|  |  | Labour | SOR_000334 | SOR_000411 | Mason special | no | 0.35
|  |  | Labour | SOR_000314 | SOR_000391 | Mason 2nd class | nos | 1.05
|  |  | Labour | SOR_000290 | SOR_000367 | Man mulia | nos | 1.41
|  |  | Labour | SOR_000291 | SOR_000368 | Women mulia | nos | 1.41
|  |  | Labour | SOR_000290 | SOR_000367 | Preparing mortar and getting water etc | no | 0.14
SOR_000805 |  | 1 | Material | SOR_000808 | SOR_000017 | Well burnt clamp burnt bricks (25 Cm. x 12Cm. x 8Cm.) | nos | 350
|  |  | Material | SOR_000069 | SOR_000144 | Sharp sand (screened and washed) | cum | 0.28
|  |  | Material | SOR_000021 | SOR_000095 | Cement | qtl | 0.501
|  |  | Labour | SOR_000334 | SOR_000411 | Mason special | no | 0.35
|  |  | Labour | SOR_000314 | SOR_000391 | Mason 2nd class | nos | 1.05
|  |  | Labour | SOR_000290 | SOR_000367 | Man mulia | nos | 1.41
|  |  | Labour | SOR_000291 | SOR_000368 | Women mulia | nos | 1.41
|  |  | Labour | SOR_000290 | SOR_000367 | Preparing mortar and getting water etc | no | 0.14
SOR_000806 |  | 1 | Material | SOR_000808 | SOR_000017 | Well burnt clamp burnt bricks (25 Cm. x 12Cm. x 8Cm.) | nos | 350
|  |  | Material | SOR_000069 | SOR_000144 | Sharp sand (screened and washed) | cum | 0.28
|  |  | Material | SOR_000021 | SOR_000095 | Cement | qtl | 0.501
|  |  | Labour | SOR_000334 | SOR_000411 | Mason special | no | 0.35
|  |  | Labour | SOR_000314 | SOR_000391 | Mason 2nd class | nos | 1.05
|  |  | Labour | SOR_000290 | SOR_000367 | Man mulia | nos | 1.41
|  |  | Labour | SOR_000291 | SOR_000368 | Women mulia | nos | 1.41
|  |  | Labour | SOR_000290 | SOR_000367 | Preparing mortar and getting water etc | no | 0.14
SOR_000807 |  | 1 | Material | SOR_000808 | SOR_000017 | Well burnt clamp burnt bricks (25 Cm. x 12Cm. x 8Cm.) | nos | 350
|  |  | Material | SOR_000069 | SOR_000144 | Sharp sand (screened and washed) | cum | 0.28
|  |  | Material | SOR_000021 | SOR_000095 | Cement | qtl | 0.501
|  |  | Labour | SOR_000334 | SOR_000411 | Mason special | no | 0.4025
|  |  | Labour | SOR_000314 | SOR_000391 | Mason 2nd class | nos | 1.2075
|  |  | Labour | SOR_000290 | SOR_000367 | Man mulia | nos | 1.6215
|  |  | Labour | SOR_000291 | SOR_000368 | Women mulia | nos | 1.41
|  |  | Labour | SOR_000290 | SOR_000367 | Preparing mortar and getting water etc | no | 0.161